## Contents
Contents | This workbook contains three simple macros. In order to maintain their integrity, please do not rename any of the worksheets in this workbook
Information
Project or case title | Application of spectrum liberalisation and trading to the mobile sector - Further consultation
Workbook title | Cost differences - costs
Date workbook last saved | 2026-07-29 19:30
Workbook status
Work in progress
Ready for review
Approved for release
Archived
Workbook author | Ofcom
Confidentiality: parties to whom access can be given | Public
Contents
Workbook objective | Estimate the costs for an operator to build or extend their network from current capacity for different UMTS demand scenarios using different frequencies.
Sheet | Description | Notes
Contents | This contents sheet
Style Guidelines | A guide to the styles used in this workbook
Model structure | A flow chart showing the structure of calculations in this model
Lists | Lists certain parameters and labels for the model
Sensitivities | This worksheet contains all the sensitivities (sets of inputs) that can be called on by the Results worksheet
Inputs | Lists all the inputs that can be altered in the model. The sensitivities worksheet feeds into this.
Unit cost calculator | This worksheet calculates the unit cost of a site (site and equipment costs) for a given build year, decommission year (if applicable). The macro on this worksheet produces the full set of costs that are then transferred to site unit costs and equipment unit costs
Site unit costs | Lists all the site unit costs (different build years, decommission years)
Equipment unit costs | Lists all the equipment unit costs (different build years, decommission years)
Roll out (site numbers) | Determine the roll out profile of sites that will be rolled out by 900 and 2100 operators
Total cost | Total cost calculations (site numbers x costs)
C_900_op | Shows 900 rollout. Links to data in Roll out (site numbers) worksheet
C_2100_op | Shows 2100 rollout. Links to data in Roll out (site numbers) worksheet
Results | Shows the result for a given scenario (and sensitivity). Includes a macro to produce the results for all the scenarios (and related sensitivities) as listed in the worksheet.
Scenarios | Input variations for Scenario test run
SR1 - SR7 | Scenario run of calculations based on different inputs
All results | All outputs from the 7 scenario runs

## Style Guidelines
Style Guidelines
Styles
|  | Input assumption | 100 |  | An input to the model that it is expected the user will change (change at will)
|  | Input data | 100 |  | A piece of real data (only change if you have better data)
|  | Output | 100 |  | A key result from this part of the model (in particular one that will be used elsewhere in the model)
|  | Highlight | 100 |  | A cell that is highlighted for one of a number of possible reasons, such as uncertainty about the reliability of the figure or the calculation
|  | Note or source | Note |  | A note commenting on any aspect of the contents of a cell, or recording the source of data and assumptions (NB smaller than standard font size)
|  | Un-format | 100 |  | Going back to default Excel formatting
|  | Checksum | 0 |  | A side calculation intended solely to cross check a result (and which therefore should not be referenced anywhere else in the model)
|  | Named range | Name |  | An Excel Name applying to one or more adjacent cells (use Insert Name Create to actually create the Excel Names)
An example
Company X subscriber numbers
|  | Service | Units | Notes | 2000 | 2001 | 2002 | 2003
|  | Dial-up | Subscribers | Linear interpolation | 1000000 | 1000000 | 1000000 | 1000000 | Source: Company X Financial Statements
|  | ADSL | Subscribers | Linear interpolation | 100000 | 133333.3333 | 166666.6667 | 200000
|  | Cable modem | Subscribers | Linear interpolation | 50000 | 100000 | 150000 | 200000 | Note: Data for 2000 need to be checked with Company X
|  | Total | Subscribers |  | 1150000 | 1233333.3333 | 1316666.6667 | 1400000
Headings
|  | H1 | Title |  | Heading level 1, Arial 18 point
|  | H2 | Title |  | Heading level 2, Arial 14 point
|  | H3 | Title |  | Heading level 3, Arial 12 point
|  | H4 | Title |  | Heading level 4, Arial 9 point
|  | H5 | Title |  | Heading level 4, Arial 9 point, bold italic
|  | H6 | Title |  | Heading level 4, Arial 9 point, regular italic

## Model structure
Model structure
| Objective: | Estimate the costs for an operator to build or extend their network from current capacity for different UMTS demand scenarios using different frequencies.
Overview of methodology:
Cost of network
Calculate PV
Spectrum holdings of different operators
Existing sites
Sites required for meeting demand
(from technical model)
Input
Calculation
Key
Output
Timing of spectrum and equipment availability
Year by year deployment at different frequencies
Operator strategy
i) Roll-out:
ii) Costs:
900MHz
2100MHz
900MHz
2100MHz
Unit site costs
Discounts
Unit equipment costs
Discount rate

## Lists
Lists
Constants
|  | 100 | hundred
|  | 1000 | thousand
|  | 10000 | ten_thousand
|  | 1000000 | million
Years
first_build_year
1999
|  | 2000 | 2000 |  | 2000
|  | 2001 | 2001 |  | 2001
|  | 2002 | 2002 |  | 2002
|  | 2003 | 2003 |  | 2003
|  | 2004 | 2004 |  | 2004
|  | 2005 | 2005 |  | 2005
|  | 2006 | 2006 |  | 2006
|  | 2007 | 2007 | first_decommission_year | 2007
|  | 2008 | 2008 | 2008 | past_years | 2008 | 2008
|  | 2009 | 2009 | 2009 |  | 2009 | 2009
|  | 2010 | 2010 | 2010 |  | 2010 | 2010
|  | 2011 | 2011 | 2011 |  | 2011 | 2011
|  | 2012 | 2012 | 2012 |  | 2012 | 2012
|  | 2013 | 2013 | 2013 |  | 2013 | 2013
|  | 2014 | 2014 | 2014 |  | 2014 | 2014
|  | 2015 | 2015 | 2015 |  | 2015 | 2015
|  | 2016 | 2016 | 2016 |  | 2016 | 2016
|  | 2017 | 2017 | 2017 |  | 2017 | 2017
|  | 2018 | 2018 | 2018 |  | 2018 | 2018
|  | 2019 | 2019 | 2019 |  | 2019 | 2019
|  | 2020 | 2020 | 2020 |  | 2020 | 2020
|  | 2021 | 2021 | 2021 |  | rc_years | 2021
|  | 2022 | 2022 | 2022 |  |  | 2022
|  | 2023 | 2023 | 2023 |  |  | 2023
|  | 2024 | 2024 | 2024 |  |  | 2024
|  | 2025 | build_years | 2025 |  |  | simul_upgrade_years
|  | 2026 | 25 | 2026
|  | 2027 | num_build_years | 2027
|  | 2028 |  | 2028
|  | 2029 |  | 2029
|  | 2030 |  | decommission_years
|  | 2031 |  | 21
|  | 2032 |  | num_decommission_years
2033
2034
2035
all_years
Existing sites, including pre-committed by 2010
2100 RAN shared operator
|  |  | Total |  |  | 9000 | assumption_2100_RAN_total_existing
|  |  | Proportion that are UMTS2100-only |  |  | 33.33% | assumption_2100_RAN_proportion_2100_only
|  |  | Number of GSM only sites by 2010 |  |  | 250 | assumption_2100_RAN_GSM_only
2100 single operator
|  |  | Total |  |  | 9000 | assumption_2100_single_total_existing
|  |  | Proportion that are UMTS2100-only |  |  | 33.33% | assumption_2100_single_proportion_2100_only
|  |  | Number of GSM only sites by 2010 |  |  | 250 | assumption_2100_single_GSM_only
900 operator
|  |  | Total |  |  | 9000 | assumption_900_total_existing
|  |  | Proportion that are UMTS2100-only |  |  | 33.33% | assumption_900_proportion_2100_only
|  |  | Number of GSM only sites by 2010 |  |  | 250 | assumption_900_GSM_only

## Sensitivities
Sensitivities
In any row, highlighted cells contain values which differ from the majority of scenarios for that particular variable
| Sensitivity number |  |  | 1 | 2 | 3 | 4 | 5 | 6 | 7 | 8 | 9 | 10 | 11 | 12 | 13 | 14 | 15 | 16 | 17 | 18 | 19 | 20 | 21 | 22 | 23 | 24 | 25 | 26 | 27 | 28 | 29 | 30
| Description |  |  | Baseline I | Baseline II (for 8594 pre-committed sites) | Baseline III (for 8983 pre-committed sites) | Baseline IV (for 6942 pre-committed sites) | Baseline I + sensitivity on 800 timings | Baseline I + sensitivity on 900 timings | Baseline I + sensitivity on 800/900 timings | Baseline II + sensitivity on 800 timings | Baseline II + sensitivity on 900 timings | Baseline II + sensitivity on 800/900 timings | Baseline I + LT cost difference | Baseline II + LT cost difference | empty | Baseline I + intervention scenario | Baseline II + intervention scenario | Rural - cap 250 | Rural - cap 500 | Baseline I + later decommissioning | Baseline I + decommission asap | empty | Baseline I + different suitability upgrades - low | Baseline I + different suitability upgrades - high | Baseline I + not decommissioning remaining 2100 sites | Baseline I + higher roll out cap | Baseline I + RAN sharing discount low (20%) | Baseline I + RAN sharing discount high (30%) | Baseline II + RAN sharing discount low (20%) | Baseline II + RAN sharing discount high (30%) | Baseline I + quality side comparison + delayed 800 | Baseline I + quality side comparison + delayed 800 + higher cap | sensitivities_description
| Access to 800 | 2100 operator gets access to 800 |  | TRUE | TRUE | TRUE | TRUE | TRUE | TRUE | TRUE | TRUE | TRUE | TRUE | FALSE | FALSE | empty | TRUE | TRUE | TRUE | TRUE | TRUE | TRUE | empty | TRUE | TRUE | TRUE | TRUE | TRUE | TRUE | TRUE | TRUE | TRUE | TRUE
| Timings | A: Begin building at UMTS900 in: |  | 2010 | 2010 | 2010 | 2010 | 2010 | 2010 | 2010 | 2010 | 2010 | 2010 | 2010 | 2010 | empty | 2010 | 2010 | 2010 | 2010 | 2010 | 2010 | empty | 2010 | 2010 | 2010 | 2010 | 2010 | 2010 | 2010 | 2010 | 2010 | 2010
|  | B: Begin competing using UMTS900 in: |  | 2011 | 2011 | 2011 | 2011 | 2011 | 2012 | 2012 | 2011 | 2012 | 2012 | 2011 | 2011 | empty | 2011 | 2011 | 2011 | 2011 | 2011 | 2011 | empty | 2011 | 2011 | 2011 | 2011 | 2011 | 2011 | 2011 | 2011 | 2011 | 2011
|  | C: Begin building at 800 in: |  | 2011 | 2011 | 2011 | 2011 | 2013 | 2011 | 2013 | 2013 | 2011 | 2013 | 2011 | 2011 | empty | 2011 | 2011 | 2011 | 2011 | 2011 | 2011 | empty | 2011 | 2011 | 2011 | 2011 | 2011 | 2011 | 2011 | 2011 | 2013 | 2013
|  | D: Begin competing using 800 in: |  | 2013 | 2013 | 2013 | 2013 | 2015 | 2013 | 2015 | 2015 | 2013 | 2015 | 2013 | 2013 | empty | 2013 | 2013 | 2013 | 2013 | 2013 | 2013 | empty | 2013 | 2013 | 2013 | 2013 | 2013 | 2013 | 2013 | 2013 | 2015 | 2015
| Roll out caps | Site build | Source: Assumption | 2 | 2 | 2 | 2 | 2 | 2 | 2 | 2 | 2 | 2 | 2 | 2 | empty | 2 | 2 | 2 | 2 | 2 | 2 | empty | 2 | 2 | 2 | 2 | 2 | 2 | 2 | 2 | 2 | 2
|  | Upgrade | Source: Assumption | 1 | 1 | 1 | 1 | 1 | 1 | 1 | 1 | 1 | 1 | 1 | 1 | empty | 1 | 1 | 1 | 1 | 1 | 1 | empty | 1 | 1 | 1 | 1 | 1 | 1 | 1 | 1 | 1 | 1
|  | Cap on site upgrades and builds p.a. | Source: Assumption | 2000 | 2000 | 2000 | 2000 | 2000 | 2000 | 2000 | 2000 | 2000 | 2000 | 2000 | 2000 | empty | 2000 | 2000 | 250 | 500 | 2000 | 2000 | empty | 2000 | 2000 | 2000 | 3000 | 2000 | 2000 | 2000 | 2000 | 2000 | 3000
| Decommissioning | 900 operator |  | 100% | 100% | 100% | 100% | 100% | 100% | 100% | 100% | 100% | 100% | 100% | 100% | empty | 100% | 100% | 100% | 100% | 100% | 100% | empty | 100% | 100% | 0% | 100% | 100% | 100% | 100% | 100% | 100% | 100%
|  | 2100 operator |  | 100% | 100% | 100% | 100% | 100% | 100% | 100% | 100% | 100% | 100% | 100% | 100% | empty | 100% | 100% | 100% | 100% | 100% | 100% | empty | 100% | 100% | 0% | 100% | 100% | 100% | 100% | 100% | 100% | 100%
|  | Number of years over which to decommission remaining UMTS2100 only sites / equipment after network completiion |  | 2 | 2 | 2 | 2 | 2 | 2 | 2 | 2 | 2 | 2 | 2 | 2 | empty | 2 | 2 | 2 | 2 | 2 | 2 | empty | 2 | 2 | 2 | 2 | 2 | 2 | 2 | 2 | 2 | 2
| Site cost discounts | Discount for RAN sharing scenario with lower costs | Source: Average of 20% and 35% | 27.5% | 27.5% | 27.5% | 27.5% | 27.5% | 27.5% | 27.5% | 27.5% | 27.5% | 27.5% | 27.5% | 27.5% | empty | 27.5% | 27.5% | 27.5% | 27.5% | 27.5% | 27.5% | empty | 27.5% | 27.5% | 27.5% | 27.5% | 20% | 35% | 20% | 35% | 27.5% | 27.5%
|  | for upgrade of site with same frequency band, but not UMTS | Source: Assumption | 100% | 100% | 100% | 100% | 100% | 100% | 100% | 100% | 100% | 100% | 100% | 100% | empty | 100% | 100% | 100% | 100% | 100% | 100% | empty | 100% | 100% | 100% | 100% | 100% | 100% | 100% | 100% | 100% | 100%
|  | for upgrade of site with UMTS, but not same freqency band | Source: Assumption | 100% | 100% | 100% | 100% | 100% | 100% | 100% | 100% | 100% | 100% | 100% | 100% | empty | 100% | 100% | 100% | 100% | 100% | 100% | empty | 100% | 100% | 100% | 100% | 100% | 100% | 100% | 100% | 100% | 100%
|  | for upgrade of site with same frequency band, and UMTS | Source: Assumption | 50% | 50% | 50% | 50% | 50% | 50% | 50% | 50% | 50% | 50% | 50% | 50% | empty | 100% | 100% | 50% | 50% | 50% | 50% | empty | 50% | 50% | 50% | 50% | 50% | 50% | 50% | 50% | 50% | 50%
|  | Initial equipment capex and opex (proportion of normal cost) | Source: Assumption | 50% | 50% | 50% | 50% | 50% | 50% | 50% | 50% | 50% | 50% | 50% | 50% | empty | 50% | 50% | 50% | 50% | 50% | 50% | empty | 50% | 50% | 50% | 50% | 50% | 50% | 50% | 50% | 50% | 50%
| Upgrade suitability proportions - both operators | UMTS2100 only sites | Source: Assumption | 85% | 85% | 85% | 85% | 85% | 85% | 85% | 85% | 85% | 85% | 85% | 85% | empty | 85% | 85% | 85% | 85% | 85% | 85% | empty | 70% | 95% | 85% | 85% | 85% | 85% | 85% | 85% | 85% | 85%
|  | UMTS2100 + GSM shared sites | Source: Assumption | 85% | 85% | 85% | 85% | 85% | 85% | 85% | 85% | 85% | 85% | 85% | 85% | empty | 85% | 85% | 85% | 85% | 85% | 85% | empty | 70% | 95% | 85% | 85% | 85% | 85% | 85% | 85% | 85% | 85%
|  | GSM only sites | Source: Assumption | 85% | 85% | 85% | 85% | 85% | 85% | 85% | 85% | 85% | 85% | 85% | 85% | empty | 85% | 85% | 85% | 85% | 85% | 85% | empty | 70% | 95% | 85% | 85% | 85% | 85% | 85% | 85% | 85% | 85%
|  | New UMTS2100 only sites | Source: Assumption | 95% | 95% | 95% | 95% | 95% | 95% | 95% | 95% | 95% | 95% | 95% | 95% | empty | 95% | 95% | 95% | 95% | 95% | 95% | empty | 70% | 95% | 95% | 95% | 95% | 95% | 95% | 95% | 95% | 95%
| Existing sites - 900 operator | Number of UMTS2100 only sites |  | 1000 | 1000 | 1000 | 1000 | 1000 | 1000 | 1000 | 1000 | 1000 | 1000 | 1000 | 1000 | empty | 1000 | 1000 | 1e-05 | 1e-05 | 1000 | 1000 | empty | 1000 | 1000 | 1000 | 1000 | 1000 | 1000 | 1000 | 1000 | 1000 | 1000
|  | Number of UMTS2100+GSM shared sites |  | 4500 | 4500 | 4500 | 4500 | 4500 | 4500 | 4500 | 4500 | 4500 | 4500 | 4500 | 4500 | empty | 4500 | 4500 | 1e-05 | 1e-05 | 4500 | 4500 | empty | 4500 | 4500 | 4500 | 4500 | 4500 | 4500 | 4500 | 4500 | 4500 | 4500
|  | Number of GSM only sites |  | 1500 | 1500 | 1500 | 1500 | 1500 | 1500 | 1500 | 1500 | 1500 | 1500 | 1500 | 1500 | empty | 1500 | 1500 | 3000 | 3000 | 1500 | 1500 | empty | 1500 | 1500 | 1500 | 1500 | 1500 | 1500 | 1500 | 1500 | 1500 | 1500
| Existing sites - 2100 single operator | Number of UMTS2100 only sites |  | 1000 | 1000 | 1000 | 1000 | 1000 | 1000 | 1000 | 1000 | 1000 | 1000 | 1000 | 1000 | empty | 1000 | 1000 | 1e-05 | 1e-05 | 1000 | 1000 | empty | 1000 | 1000 | 1000 | 1000 | 1000 | 1000 | 1000 | 1000 | 1000 | 1000
|  | Number of UMTS2100+GSM shared sites |  | 4500 | 4500 | 4500 | 4500 | 4500 | 4500 | 4500 | 4500 | 4500 | 4500 | 4500 | 4500 | empty | 4500 | 4500 | 1e-05 | 1e-05 | 4500 | 4500 | empty | 4500 | 4500 | 4500 | 4500 | 4500 | 4500 | 4500 | 4500 | 4500 | 4500
|  | Number of GSM only sites |  | 1500 | 1500 | 1500 | 1500 | 1500 | 1500 | 1500 | 1500 | 1500 | 1500 | 1500 | 1500 | empty | 1500 | 1500 | 3000 | 3000 | 1500 | 1500 | empty | 1500 | 1500 | 1500 | 1500 | 1500 | 1500 | 1500 | 1500 | 1500 | 1500
| Existing sites - 2100 RAN shared operator | Number of UMTS2100 only sites |  | 1000 | 1000 | 1000 | 1000 | 1000 | 1000 | 1000 | 1000 | 1000 | 1000 | 1000 | 1000 | empty | 1000 | 1000 | 1e-05 | 1e-05 | 1000 | 1000 | empty | 1000 | 1000 | 1000 | 1000 | 1000 | 1000 | 1000 | 1000 | 1000 | 1000
|  | Number of UMTS2100+GSM shared sites |  | 4500 | 4500 | 4500 | 4500 | 4500 | 4500 | 4500 | 4500 | 4500 | 4500 | 4500 | 4500 | empty | 4500 | 4500 | 1e-05 | 1e-05 | 4500 | 4500 | empty | 4500 | 4500 | 4500 | 4500 | 4500 | 4500 | 4500 | 4500 | 4500 | 4500
|  | Number of GSM only sites |  | 1500 | 1500 | 1500 | 1500 | 1500 | 1500 | 1500 | 1500 | 1500 | 1500 | 1500 | 1500 | empty | 1500 | 1500 | 3000 | 3000 | 1500 | 1500 | empty | 1500 | 1500 | 1500 | 1500 | 1500 | 1500 | 1500 | 1500 | 1500 | 1500
| 2010 sites: 2100 RAN shared operator | Pre-committed sites (where appropriate) |  | 9000 | 8594 | 8983 | 6942 | 9000 | 9000 | 9000 | 8594 | 8594 | 8594 | 9000 | 8594 | empty | 9000 | 8594 | 9000 | 9000 | 9000 | 9000 | empty | 9000 | 9000 | 9000 | 9000 | 9000 | 9000 | 8594 | 8594 | 9000 | 9000
|  | Number of UMTS2100 only sites by 2010 | Source: 3000 is an assumption; remaining values are based on a ratio of UMTS2100-only sites to GSM+UMTS2100 sites | 3000 | 2865 | 2994 | 2314 | 3000 | 3000 | 3000 | 2865 | 2865 | 2865 | 3000 | 2865 | empty | 3000 | 2865 | 1e-05 | 1e-05 | 3000 | 3000 | empty | 3000 | 3000 | 3000 | 3000 | 3000 | 3000 | 2865 | 2865 | 3000 | 3000
|  | Number of UMTS2100+GSM sites by 2010 | Source: 6000 is an assumption; remaining values are based on a ratio of UMTS2100-only sites to GSM+UMTS2100 sites | 6000 | 5729 | 5989 | 4628 | 6000 | 6000 | 6000 | 5729 | 5729 | 5729 | 6000 | 5729 | empty | 6000 | 5729 | 1e-05 | 1e-05 | 6000 | 6000 | empty | 6000 | 6000 | 6000 | 6000 | 6000 | 6000 | 5729 | 5729 | 6000 | 6000
|  | Number of GSM only sites by 2010 | Source: Assumption | 250 | 250 | 250 | 250 | 250 | 250 | 250 | 250 | 250 | 250 | 250 | 250 | empty | 250 | 250 | 3000 | 3000 | 250 | 250 | empty | 250 | 250 | 250 | 250 | 250 | 250 | 250 | 250 | 250 | 250
| 2010 sites: 2100 single operator | Pre-committed sites (where appropriate) |  | 9000 | 8594 | 8983 | 6942 | 9000 | 9000 | 9000 | 8594 | 8594 | 8594 | 9000 | 8594 | empty | 9000 | 8594 | 9000 | 9000 | 9000 | 9000 | empty | 9000 | 9000 | 9000 | 9000 | 9000 | 9000 | 8594 | 8594 | 9000 | 9000
|  | Number of UMTS2100 only sites by 2010 | Source: 3000 is an assumption; remaining values are based on a ratio of UMTS2100-only sites to GSM+UMTS2100 sites | 3000 | 2865 | 2994 | 2314 | 3000 | 3000 | 3000 | 2865 | 2865 | 2865 | 3000 | 2865 | empty | 3000 | 2865 | 1e-05 | 1e-05 | 3000 | 3000 | empty | 3000 | 3000 | 3000 | 3000 | 3000 | 3000 | 2865 | 2865 | 3000 | 3000
|  | Number of UMTS2100+GSM sites by 2010 | Source: 6000 is an assumption; remaining values are based on a ratio of UMTS2100-only sites to GSM+UMTS2100 sites | 6000 | 5729 | 5989 | 4628 | 6000 | 6000 | 6000 | 5729 | 5729 | 5729 | 6000 | 5729 | empty | 6000 | 5729 | 1e-05 | 1e-05 | 6000 | 6000 | empty | 6000 | 6000 | 6000 | 6000 | 6000 | 6000 | 5729 | 5729 | 6000 | 6000
|  | Number of GSM only sites by 2010 | Source: Assumption | 250 | 250 | 250 | 250 | 250 | 250 | 250 | 250 | 250 | 250 | 250 | 250 | empty | 250 | 250 | 3000 | 3000 | 250 | 250 | empty | 250 | 250 | 250 | 250 | 250 | 250 | 250 | 250 | 250 | 250
| 2010 sites: 900 operator | Pre-committed sites (where appropriate) |  | 9000 | 8594 | 8983 | 6942 | 9000 | 9000 | 9000 | 8594 | 8594 | 8594 | 9000 | 8594 | empty | 9000 | 8594 | 9000 | 9000 | 9000 | 9000 | empty | 9000 | 9000 | 9000 | 9000 | 9000 | 9000 | 8594 | 8594 | 9000 | 9000
|  | Number of UMTS2100 only sites by 2010 | Source: 3000 is an assumption; remaining values are based on a ratio of UMTS2100-only sites to GSM+UMTS2100 sites | 3000 | 2865 | 2994 | 2314 | 3000 | 3000 | 3000 | 2865 | 2865 | 2865 | 3000 | 2865 | empty | 3000 | 2865 | 1e-05 | 1e-05 | 3000 | 3000 | empty | 3000 | 3000 | 3000 | 3000 | 3000 | 3000 | 2865 | 2865 | 3000 | 3000
|  | Number of UMTS2100+GSM sites by 2010 | Source: 6000 is an assumption; remaining values are based on a ratio of UMTS2100-only sites to GSM+UMTS2100 sites | 6000 | 5729 | 5989 | 4628 | 6000 | 6000 | 6000 | 5729 | 5729 | 5729 | 6000 | 5729 | empty | 6000 | 5729 | 1e-05 | 1e-05 | 6000 | 6000 | empty | 6000 | 6000 | 6000 | 6000 | 6000 | 6000 | 5729 | 5729 | 6000 | 6000
|  | Number of GSM only sites by 2010 | Source: Assumption | 250 | 250 | 250 | 250 | 250 | 250 | 250 | 250 | 250 | 250 | 250 | 250 | empty | 250 | 250 | 3000 | 3000 | 250 | 250 | empty | 250 | 250 | 250 | 250 | 250 | 250 | 250 | 250 | 250 | 250
| 2100 operator - realistic roll out | Realistic roll out |  | FALSE | FALSE | FALSE | FALSE | FALSE | FALSE | FALSE | FALSE | FALSE | FALSE | FALSE | FALSE | empty | FALSE | FALSE | FALSE | FALSE | FALSE | FALSE | empty | FALSE | FALSE | FALSE | FALSE | FALSE | FALSE | FALSE | FALSE | TRUE | TRUE
| Upgrade preferences - 900 operator | UMTS2100 only sites |  | 3 | 3 | 3 | 3 | 3 | 3 | 3 | 3 | 3 | 3 | 3 | 3 | empty | 3 | 3 | 3 | 3 | 3 | 3 | empty | 3 | 3 | 3 | 3 | 3 | 3 | 3 | 3 | 3 | 3
|  | UMTS2100 + GSM shared sites |  | 1 | 1 | 1 | 1 | 1 | 1 | 1 | 1 | 1 | 1 | 1 | 1 | empty | 1 | 1 | 1 | 1 | 1 | 1 | empty | 1 | 1 | 1 | 1 | 1 | 1 | 1 | 1 | 1 | 1
|  | GSM only sites |  | 2 | 2 | 2 | 2 | 2 | 2 | 2 | 2 | 2 | 2 | 2 | 2 | empty | 2 | 2 | 2 | 2 | 2 | 2 | empty | 2 | 2 | 2 | 2 | 2 | 2 | 2 | 2 | 2 | 2
|  | New UMTS2100 only sites |  | 4 | 4 | 4 | 4 | 4 | 4 | 4 | 4 | 4 | 4 | 4 | 4 | empty | 4 | 4 | 4 | 4 | 4 | 4 | empty | 4 | 4 | 4 | 4 | 4 | 4 | 4 | 4 | 4 | 4
| Upgrade preferences - 2100 operator | UMTS2100 only sites |  | 3 | 3 | 3 | 3 | 3 | 3 | 3 | 3 | 3 | 3 | 3 | 3 | empty | 3 | 3 | 3 | 3 | 3 | 3 | empty | 3 | 3 | 3 | 3 | 3 | 3 | 3 | 3 | 3 | 3
|  | UMTS2100 + GSM shared sites |  | 1 | 1 | 1 | 1 | 1 | 1 | 1 | 1 | 1 | 1 | 1 | 1 | empty | 1 | 1 | 1 | 1 | 1 | 1 | empty | 1 | 1 | 1 | 1 | 1 | 1 | 1 | 1 | 1 | 1
|  | GSM only sites |  | 4 | 4 | 4 | 4 | 4 | 4 | 4 | 4 | 4 | 4 | 4 | 4 | empty | 4 | 4 | 4 | 4 | 4 | 4 | empty | 4 | 4 | 4 | 4 | 4 | 4 | 4 | 4 | 4 | 4
|  | New UMTS2100 only sites |  | 2 | 2 | 2 | 2 | 2 | 2 | 2 | 2 | 2 | 2 | 2 | 2 | empty | 2 | 2 | 2 | 2 | 2 | 2 | empty | 2 | 2 | 2 | 2 | 2 | 2 | 2 | 2 | 2 | 2
| Add 2100? | Add 2100 equipment to new sites |  | TRUE | TRUE | TRUE | TRUE | TRUE | TRUE | TRUE | TRUE | TRUE | TRUE | TRUE | TRUE | empty | TRUE | TRUE | TRUE | TRUE | TRUE | TRUE | empty | TRUE | TRUE | TRUE | TRUE | TRUE | TRUE | TRUE | TRUE | TRUE | TRUE
| Decommissioning delay | Decommission in yr X or later - 900 op |  | 2013 | 2013 | 2013 | 2013 | 2013 | 2014 | 2014 | 2013 | 2014 | 2014 | 2013 | 2013 | empty | 2013 | 2013 | 2013 | 2013 | 2014 | 2008 | empty | 2013 | 2013 | 2013 | 2013 | 2013 | 2013 | 2013 | 2013 | 2013 | 2013
|  | Decommission in yr X or later - 2100 op |  | 2015 | 2015 | 2015 | 2015 | 2017 | 2015 | 2017 | 2017 | 2015 | 2017 | 2015 | 2015 | empty | 2015 | 2015 | 2015 | 2015 | 2017 | 2008 | empty | 2015 | 2015 | 2015 | 2015 | 2015 | 2015 | 2015 | 2015 | 2017 | 2017
sensitivity_table

## Inputs
Inputs
Unit cost parameters
|  | Cost start year |  | 2010 | fixed |  | input_cost_start_year
This is the year in which we start counting costs (i.e. we do not include costs of precommitted roll out)
Note the NPV period still begins in 2008
|  | Terminal value year |  | 2028 | NPV period is 2008 to 2027 |  | input_terminal_year
|  | Cost scenario |  | 2 | Medium |  | input_cost_scenario
|  |  |  | 1 | Low
|  |  |  | 2 | Medium
|  |  |  | 3 | High
cost_scenario_options
|  | Unit capex |  | Low | Medium | High
|  | Site acquisition and preparation |  | 50000 | 60000 | 75000 | input_unit_capex_SAP |  | Source: Assumption
|  | Equipment |  | 25000 | 45000 | 65000 | input_unit_capex_equipment |  | Source: Assumption
Unit opex
|  | Annual opex as a percentage of capex |  | 10% |  |  | input_unit_opex_percentage |  | Source: Assumption
Price trend
|  | Site acquisition and preparation |  | 2.5% |  |  | input_price_trend_SAP |  | Source: Assumption
|  | Equipment |  | -7.5% |  |  | input_price_trend_equipment |  | Source: Assumption
|  | Asset depreciation |  | Lifetime (years) | Depreciation
|  | Site acquisition and preparation |  | 20 | 5% |  | input_lifetime_SAP | input_depreciation_SAP | Source: Assumption
|  | Equipment |  | 10 | 10% |  | input_lifetime_equipment | input_depreciation_equipment | Source: Assumption
|  | Discount rate |  | 3.5% |  |  | input_discount_rate |  | Source: Treasury Green Book
Site cost discounts
|  | Simultaneous upgrade discount |  | 50% |  |  | input_discount_simultaneous_upgrade
Additional equipment added to a site already being built. Discount on initial (year 1) equipment capex and opex.
|  | Same freqency band upgrade discount |  | 100% |  |  | input_discount_frequency
Upgrade of a site with the same freqency band, but not UMTS
|  | Same technology upgrade discount |  | 100% |  |  | input_discount_umts
Upgrade of a site with UMTS, but not the same freqency band
|  | Same freqency band and technology upgrade discount |  | 50% |  |  | input_discount_frequency_umts
Upgrade of a site with the same frequency band and UMTS
|  | RAN sharing discount |  | 27.5% |  |  | input_discount_RAN_sharing
RAN sharing operator has lower costs
Existing sites (2008)
900 operator
|  | Number of UMTS2100 only sites |  | 1000 |  |  | input_900_2100_existing
|  | Number of UMTS2100+GSM combined sites |  | 4500 |  |  | input_900_2100_gsm_existing
|  | Number of GSM only sites |  | 1500 |  |  | input_900_gsm_existing
2100 operator
|  | Number of UMTS2100 only sites |  | 1000 |  |  | input_2100_2100_existing
|  | Number of UMTS2100+GSM combined sites |  | 4500 |  |  | input_2100_2100_gsm_existing
|  | Number of GSM only sites |  | 1500 |  |  | input_2100_gsm_existing
2100 RAN shared operator
|  | Number of UMTS2100 only sites |  | 1000 |  |  | input_2100r_2100_existing
|  | Number of UMTS2100+GSM combined sites |  | 4500 |  |  | input_2100r_2100_gsm_existing
|  | Number of GSM only sites |  | 1500 |  |  | input_2100r_gsm_existing
Pre-committed roll out (by 2010)
900 operator
|  | Number of UMTS2100 only sites by 2010 |  | 3000 | OK |  | input_900_2100_precommitted
|  | Number of UMTS2100+GSM combined sites by 2010 |  | 6000 | OK |  | input_900_2100_gsm_precommitted
|  | Number of GSM only sites by 2010 |  | 250 | OK |  | input_900_gsm_precommitted
2100 operator
|  | Number of UMTS2100 only sites by 2010 |  | 3000 | OK |  | input_2100_2100_precommitted
|  | Number of UMTS2100+GSM combined sites by 2010 |  | 6000 | OK |  | input_2100_2100_gsm_precommitted
|  | Number of GSM only sites by 2010 |  | 250 | OK |  | input_2100_gsm_precommitted
2100 RAN shared operator
|  | Number of UMTS2100 only sites by 2010 |  | 3000 | OK |  | input_2100r_2100_precommitted
|  | Number of UMTS2100+GSM combined sites by 2010 |  | 6000 | OK |  | input_2100r_2100_gsm_precommitted
|  | Number of GSM only sites by 2010 |  | 250 | OK |  | input_2100r_gsm_precommitted
Upgrade suitability (proportion of sites suitable for upgrade)
|  | UMTS2100 only sites |  | 85% |  |  | input_upgrade_suitability_2100
|  | UMTS2100 + GSM shared sites |  | 85% |  |  | input_upgrade_suitability_2100gsm
|  | GSM only sites |  | 85% |  |  | input_upgrade_suitability_gsm
|  | New UMTS2100 only sites |  | 95% |  |  | input_upgrade_suitability_new2100
These proportions capture the fact that not all sites will be suitable for upgrade
Upgrade preferences
900 operator
|  | UMTS2100 only sites |  | 3 |  |  | input_upgrade_900_preference_2100
|  | UMTS2100 + GSM shared sites |  | 1 |  |  | input_upgrade_900_preference_2100gsm
|  | GSM only sites |  | 2 |  |  | input_upgrade_900_preference_gsm
|  | New UMTS2100 only sites |  | 4 |  |  | input_upgrade_900_preference_new2100
2100 operator
|  | UMTS2100 only sites |  | 3 |  |  | input_upgrade_2100_preference_2100
|  | UMTS2100 + GSM shared sites |  | 1 |  |  | input_upgrade_2100_preference_2100gsm
|  | GSM only sites |  | 4 |  |  | input_upgrade_2100_preference_gsm
|  | New UMTS2100 only sites |  | 2 |  |  | input_upgrade_2100_preference_new2100
Roll out caps
Weightings
|  | Site build |  | 2 |  |  | input_cap_build_weighting
|  | Upgrade |  | 1 |  |  | input_cap_upgrade_weighting
|  | Cap per annum |  | 3000 |  |  | input_cap
Access to 800MHz spectrum
|  | 2100 operator gets access to 800MHz spectrum |  | 1 |  |  | input_800_available
If false, then modelling "long-term" cost difference. If true,modelling "interim" cost difference.
Add UMTS2100 to new sites without
|  | Add UMTS2100 equipment |  | 1 |  |  | input_UMTS2100_add
Add UMTS2100 equipment to any new sites that don't already have UMTS2100
Timing (when roll out at low frequency begins)
|  | Begin building at UMTS900 in | A: | 2010 | OK |  | input_year_900_early_rollout
Only if rolling out UMTS2100 anyway
|  | Begin competing using UMTS900 in | B: | 2011 | OK |  | input_year_900_compete
|  | Begin building at 800MHz spectrum in | C: | 2013 | OK |  | input_year_800_early_rollout
Only if rolling out UMTS2100 anyway
|  | Begin competing using 800MHz spectrum in | D: | 2015 | OK |  | input_year_800_compete
Decommissioning remaining UMTS2100 sites and equipment
Proportion of remaining UMTS2100 sites to decommission
|  | 900 operator |  | 100% |  |  | input_decommission_proportion_900op
|  | 2100 operator |  | 100% |  |  | input_decommission_proportion_2100op
|  | Number of years over which to decommission |  | 2 |  |  | input_decommission_years
Delay decommissioning
|  | 900 operator |  | 2013 |  |  | input_delay_decommissioning_900op
|  | 2100 operator |  | 2017 |  |  | input_delay_decommissioning_2100op
Delay decommissioning of UMTS2100 sites, equipment until at least this year
Assumed roll out profile of existing UMTS2100 sites (both operators)
|  | Source: Assumption | Year | Proportion
|  | Proportion of existing sites built in year: | 2000 | 0%
|  |  | 2001 | 0%
|  |  | 2002 | 20%
|  |  | 2003 | 20%
|  |  | 2004 | 20%
|  |  | 2005 | 20%
|  |  | 2006 | 20%
|  |  | 2007 | 0%
input_rollout_profile_existing
Realistic roll out scenario
|  | 2100 operator rolls out subject to caps |  | 1 |  |  | input_realistic_rollout
i.e. matches as far as they feasibly can
RAN shared option
Do not change - the model automatically calculates the cost difference for both RAN shared and single 2100 operator.
|  | Use RAN shared operator |  | 0 |  |  | input_RAN_share

## Unit cost calculator
Site cost calculator
[5 empty] | 2000 | 2001 | 2002 | 2003 | 2004 | 2005 | 2006 | 2007 | 2008 | 2009 | 2010 | 2011 | 2012 | 2013 | 2014 | 2015 | 2016 | 2017 | 2018 | 2019 | 2020 | 2021 | 2022 | 2023 | 2024 | 2025 | 2026 | 2027 | 2028 | 2029 | 2030 | 2031 | 2032 | 2033 | 2034 | 2035
Inputs
|  | Site built year | 2024 | site_build_year
|  | Equipment build year | 2024 | equipment_build_year
|  |  | 2010 | precommitted_site_year
|  | Decommission year | 2029 | decommission_year
Year-specific inputs
2008
|  | Years, n | NPVs begin in 2008 |  | -7 | -6 | -5 | -4 | -3 | -2 | -1 | 0 | 1 | 2 | 3 | 4 | 5 | 6 | 7 | 8 | 9 | 10 | 11 | 12 | 13 | 14 | 15 | 16 | 17 | 18 | 19 | 20 | 21 | 22 | 23 | 24 | 25 | 26 | 27 | 28
|  | Year after cost start year | use to determine which costs to include |  | 0 | 0 | 0 | 0 | 0 | 0 | 0 | 0 | 0 | 0 | 1 | 1 | 1 | 1 | 1 | 1 | 1 | 1 | 1 | 1 | 1 | 1 | 1 | 1 | 1 | 1 | 1 | 1 | 1 | 1 | 1 | 1 | 1 | 1 | 1 | 1
|  | Year before terminal year | use to determine which costs to include |  | 1 | 1 | 1 | 1 | 1 | 1 | 1 | 1 | 1 | 1 | 1 | 1 | 1 | 1 | 1 | 1 | 1 | 1 | 1 | 1 | 1 | 1 | 1 | 1 | 1 | 1 | 1 | 1 | 0 | 0 | 0 | 0 | 0 | 0 | 0 | 0
|  | Year before decommission year | use to determine which costs to include |  | 1 | 1 | 1 | 1 | 1 | 1 | 1 | 1 | 1 | 1 | 1 | 1 | 1 | 1 | 1 | 1 | 1 | 1 | 1 | 1 | 1 | 1 | 1 | 1 | 1 | 1 | 1 | 1 | 1 | 0 | 0 | 0 | 0 | 0 | 0 | 0
|  | Discount factor (year-end) | 0.90194 | [8 empty] | 1 | 0.96618 | 0.93351 | 0.90194 | 0.87144 | 0.84197 | 0.8135 | 0.78599 | 0.75941 | 0.73373 | 0.70892 | 0.68495 | 0.66178 | 0.6394 | 0.61778 | 0.59689 | 0.57671 | 0.5572 | 0.53836 | 0.52016 | 0.50257 | 0.48557 | 0.46915 | 0.45329 | 0.43796 | 0.42315 | 0.40884 | 0.39501 | 0.38165
cost_adjustment_discount_factor
Site costs - price trend
|  | Site acquisition and preparation capex | 64613.4375 | [8 empty] | 60000 | 61500 | 63037.5 | 64613.4375 | 66228.7734 | 67884.4928 | 69581.6051 | 71321.1452 | 73104.1739 | 74931.7782 | 76805.0727 | 78725.1995 | 80693.3295 | 82710.6627 | 84778.4293 | 86897.89 | 89070.3372 | 91297.0957 | 93579.5231 | 95919.0111 | 98316.9864 | 100774.9111 | 103294.2839 | 105876.641 | 108523.557 | 111236.6459 | 114017.562 | 116868.0011 | 119789.7011
|  | Site acquisition and preparation opex | cost_adjustment_site_initial_capex | [8 empty] | 6000 | 6150 | 6303.75 | 6461.3438 | 6622.8773 | 6788.4493 | 6958.1605 | 7132.1145 | 7310.4174 | 7493.1778 | 7680.5073 | 7872.5199 | 8069.3329 | 8271.0663 | 8477.8429 | 8689.789 | 8907.0337 | 9129.7096 | 9357.9523 | 9591.9011 | 9831.6986 | 10077.4911 | 10329.4284 | 10587.6641 | 10852.3557 | 11123.6646 | 11401.7562 | 11686.8001 | 11978.9701
Equipment costs - price trend
|  | Equipment capex | 35615.3906 | [8 empty] | 45000 | 41625 | 38503.125 | 35615.3906 | 32944.2363 | 30473.4186 | 28187.9122 | 26073.8188 | 24118.2824 | 22309.4112 | 20636.2054 | 19088.49 | 17656.8532 | 16332.5892 | 15107.645 | 13974.5717 | 12926.4788 | 11956.9929 | 11060.2184 | 10230.702 | 9463.3994 | 8753.6444 | 8097.1211 | 7489.837 | 6928.0992 | 6408.4918 | 5927.8549 | 5483.2658 | 5072.0209
|  | Equipment opex | cost_adjustment_equipment_initial_capex | [8 empty] | 4500 | 4162.5 | 3850.3125 | 3561.5391 | 3294.4236 | 3047.3419 | 2818.7912 | 2607.3819 | 2411.8282 | 2230.9411 | 2063.6205 | 1908.849 | 1765.6853 | 1633.2589 | 1510.7645 | 1397.4572 | 1292.6479 | 1195.6993 | 1106.0218 | 1023.0702 | 946.3399 | 875.3644 | 809.7121 | 748.9837 | 692.8099 | 640.8492 | 592.7855 | 548.3266 | 507.2021
Site costs - site acquisition and preparation
|  | Number of sites required |  |  | 0 | 0 | 0 | 0 | 0 | 0 | 0 | 0 | 0 | 0 | 0 | 0 | 0 | 0 | 0 | 0 | 0 | 0 | 0 | 0 | 0 | 0 | 0 | 0 | 1 | 1 | 1 | 1 | 1 | 1 | 1 | 1 | 1 | 1 | 1 | 1
|  | Incremental sites required |  |  | 0 | 0 | 0 | 0 | 0 | 0 | 0 | 0 | 0 | 0 | 0 | 0 | 0 | 0 | 0 | 0 | 0 | 0 | 0 | 0 | 0 | 0 | 0 | 0 | 1 | 0 | 0 | 0 | 0 | 0 | 0 | 0 | 0 | 0 | 0 | 0
|  | Year, n from when site is built | Use for replacement capex calculation |  | 0 | 0 | 0 | 0 | 0 | 0 | 0 | 0 | 0 | 0 | 0 | 0 | 0 | 0 | 0 | 0 | 0 | 0 | 0 | 0 | 0 | 0 | 0 | 0 | 1 | 2 | 3 | 4 | 5 | 6 | 7 | 8 | 9 | 10 | 11 | 12
|  | Sites purchased |  |  | 0 | 0 | 0 | 0 | 0 | 0 | 0 | 0 | 0 | 0 | 0 | 0 | 0 | 0 | 0 | 0 | 0 | 0 | 0 | 0 | 0 | 0 | 0 | 0 | 1 | 0 | 0 | 0 | 0 | 0 | 0 | 0 | 0 | 0 | 0 | 0
|  | Undiscounted site costs | Initial capex + opex stream + replacement capex |  | 0 | 0 | 0 | 0 | 0 | 0 | 0 | 0 | 0 | 0 | 0 | 0 | 0 | 0 | 0 | 0 | 0 | 0 | 0 | 0 | 0 | 0 | 0 | 0 | 100426.8052 | 9357.9523 | 9591.9011 | 9831.6986 | 0 | 0 | 0 | 0 | 0 | 0 | 0 | 0
|  | Discounted site costs |  |  | 0 | 0 | 0 | 0 | 0 | 0 | 0 | 0 | 0 | 0 | 0 | 0 | 0 | 0 | 0 | 0 | 0 | 0 | 0 | 0 | 0 | 0 | 0 | 0 | 55958.1954 | 5037.9579 | 4989.2819 | 4941.0763 | 0 | 0 | 0 | 0 | 0 | 0 | 0 | 0
Equipment costs
|  | Equipment required |  |  | 0 | 0 | 0 | 0 | 0 | 0 | 0 | 0 | 0 | 0 | 0 | 0 | 0 | 0 | 0 | 0 | 0 | 0 | 0 | 0 | 0 | 0 | 0 | 0 | 1 | 1 | 1 | 1 | 1 | 1 | 1 | 1 | 1 | 1 | 1 | 1
|  | Incremental equipment required |  |  | 0 | 0 | 0 | 0 | 0 | 0 | 0 | 0 | 0 | 0 | 0 | 0 | 0 | 0 | 0 | 0 | 0 | 0 | 0 | 0 | 0 | 0 | 0 | 0 | 1 | 0 | 0 | 0 | 0 | 0 | 0 | 0 | 0 | 0 | 0 | 0
|  | Years, n from when equipment is built (installed) | Use for replacement capex calculation |  | 0 | 0 | 0 | 0 | 0 | 0 | 0 | 0 | 0 | 0 | 0 | 0 | 0 | 0 | 0 | 0 | 0 | 0 | 0 | 0 | 0 | 0 | 0 | 0 | 1 | 2 | 3 | 4 | 5 | 6 | 7 | 8 | 9 | 10 | 11 | 12
|  | Equipment purchased |  |  | 0 | 0 | 0 | 0 | 0 | 0 | 0 | 0 | 0 | 0 | 0 | 0 | 0 | 0 | 0 | 0 | 0 | 0 | 0 | 0 | 0 | 0 | 0 | 0 | 1 | 0 | 0 | 0 | 0 | 0 | 0 | 0 | 0 | 0 | 1 | 0
|  | Equpment costs | Initial capex + opex stream + replacement capex |  | 0 | 0 | 0 | 0 | 0 | 0 | 0 | 0 | 0 | 0 | 0 | 0 | 0 | 0 | 0 | 0 | 0 | 0 | 0 | 0 | 0 | 0 | 0 | 0 | 13152.6922 | 1106.0218 | 1023.0702 | 946.3399 | 0 | 0 | 0 | 0 | 0 | 0 | 0 | 0
|  | Discounted site costs |  |  | 0 | 0 | 0 | 0 | 0 | 0 | 0 | 0 | 0 | 0 | 0 | 0 | 0 | 0 | 0 | 0 | 0 | 0 | 0 | 0 | 0 | 0 | 0 | 0 | 7328.7298 | 595.4392 | 532.1558 | 475.5982 | 0 | 0 | 0 | 0 | 0 | 0 | 0 | 0
Residual value of sites and equipment, at terminal year
Only add a residual value if site remains at terminal year (i.e. not decommissioned)
|  | Site purchased in year | 2024 |  | 0% | 0% | 0% | 0% | 0% | 0% | 0% | 0% | 0% | 0% | 0% | 0% | 0% | 0% | 0% | 0% | 0% | 0% | 0% | 0% | 0% | 0% | 0% | 0% | 95% | 90% | 85% | 80% | 75% | 70% | 65% | 60% | 55% | 50% | 45% | 40%
|  | Equipment purchased in year | 2024 |  | 0% | 0% | 0% | 0% | 0% | 0% | 0% | 0% | 0% | 0% | 0% | 0% | 0% | 0% | 0% | 0% | 0% | 0% | 0% | 0% | 0% | 0% | 0% | 0% | 90% | 80% | 70% | 60% | 50% | 40% | 30% | 20% | 10% | 0% | 90% | 80%
Terminal value of sites and equipment, at terminal year
|  | New site - cost at terminal year | 98316.9864
|  | Discounted back to base year | 49410.7632
|  | New equipment - cost at terminal year | 9463.3994
|  | Discounted back to base year | 4755.9817
Residual value of sites and equipment, after discounting and depreciation
If residual value is 100% just after the end of NPV period, that is because the asset is being purchased just after the end of the NPV period, so residual value is zero and the purchase will not count
|  | Residual value of sites (%) | 80%
|  | Residual value of sites | 39528.6106
|  | Residual value of equipment (%) | 60%
|  | Residual value of equipment | 2853.589
20-year NPV unit costs, (2008 prices) - before terminal value
|  | Sites | 70926.5116
|  | Equipment | 8931.9229
20-year NPV unit costs, (2008 prices) - after terminal value
|  | Does terminal value apply | YES
We do not calculate a residual value on decommissioned sites: this is balanced by the fact that we don’t estimate a decommissioning cost
|  | Sites | 31397.901 | site_cost_output
|  | Equipment | 6078.3339 | equipment_cost_output
Update site costs
Update equipment costs

## Site unit costs
Site unit costs
| Build year | Decommission year | Cost | Identifier
first_unitcost_cell | 2000 | 2009 | 0 | 20002009
| 2000 | 2010 | 0 | 20002010
| 2000 | 2011 | 5828 | 20002011
| 2000 | 2012 | 11599 | 20002012
| 2000 | 2013 | 17315 | 20002013
| 2000 | 2014 | 22975 | 20002014
| 2000 | 2015 | 28581 | 20002015
| 2000 | 2016 | 34133 | 20002016
| 2000 | 2017 | 39631 | 20002017
| 2000 | 2018 | 45076 | 20002018
| 2000 | 2019 | 50468 | 20002019
| 2000 | 2020 | 55808 | 20002020
| 2000 | 2021 | 113982 | 20002021
| 2000 | 2022 | 119220 | 20002022
| 2000 | 2023 | 124406 | 20002023
| 2000 | 2024 | 129543 | 20002024
| 2000 | 2025 | 134630 | 20002025
| 2000 | 2026 | 139668 | 20002026
| 2000 | 2027 | 144657 | 20002027
| 2000 | 2028 | 149599 | 20002028
| 2000 | 2029 | 119952 | 20002029
| 2001 | 2009 | 0 | 20012009
| 2001 | 2010 | 0 | 20012010
| 2001 | 2011 | 5828 | 20012011
| 2001 | 2012 | 11599 | 20012012
| 2001 | 2013 | 17315 | 20012013
| 2001 | 2014 | 22975 | 20012014
| 2001 | 2015 | 28581 | 20012015
| 2001 | 2016 | 34133 | 20012016
| 2001 | 2017 | 39631 | 20012017
| 2001 | 2018 | 45076 | 20012018
| 2001 | 2019 | 50468 | 20012019
| 2001 | 2020 | 55808 | 20012020
| 2001 | 2021 | 61097 | 20012021
| 2001 | 2022 | 118709 | 20012022
| 2001 | 2023 | 123895 | 20012023
| 2001 | 2024 | 129032 | 20012024
| 2001 | 2025 | 134119 | 20012025
| 2001 | 2026 | 139157 | 20012026
| 2001 | 2027 | 144147 | 20012027
| 2001 | 2028 | 149088 | 20012028
| 2001 | 2029 | 116971 | 20012029
| 2002 | 2009 | 0 | 20022009
| 2002 | 2010 | 0 | 20022010
| 2002 | 2011 | 5828 | 20022011
| 2002 | 2012 | 11599 | 20022012
| 2002 | 2013 | 17315 | 20022013
| 2002 | 2014 | 22975 | 20022014
| 2002 | 2015 | 28581 | 20022015
| 2002 | 2016 | 34133 | 20022016
| 2002 | 2017 | 39631 | 20022017
| 2002 | 2018 | 45076 | 20022018
| 2002 | 2019 | 50468 | 20022019
| 2002 | 2020 | 55808 | 20022020
| 2002 | 2021 | 61097 | 20022021
| 2002 | 2022 | 66334 | 20022022
| 2002 | 2023 | 123389 | 20022023
| 2002 | 2024 | 128526 | 20022024
| 2002 | 2025 | 133613 | 20022025
| 2002 | 2026 | 138651 | 20022026
| 2002 | 2027 | 143640 | 20022027
| 2002 | 2028 | 148582 | 20022028
| 2002 | 2029 | 113994 | 20022029
| 2003 | 2009 | 0 | 20032009
| 2003 | 2010 | 0 | 20032010
| 2003 | 2011 | 5828 | 20032011
| 2003 | 2012 | 11599 | 20032012
| 2003 | 2013 | 17315 | 20032013
| 2003 | 2014 | 22975 | 20032014
| 2003 | 2015 | 28581 | 20032015
| 2003 | 2016 | 34133 | 20032016
| 2003 | 2017 | 39631 | 20032017
| 2003 | 2018 | 45076 | 20032018
| 2003 | 2019 | 50468 | 20032019
| 2003 | 2020 | 55808 | 20032020
| 2003 | 2021 | 61097 | 20032021
| 2003 | 2022 | 66334 | 20032022
| 2003 | 2023 | 71521 | 20032023
| 2003 | 2024 | 128025 | 20032024
| 2003 | 2025 | 133112 | 20032025
| 2003 | 2026 | 138150 | 20032026
| 2003 | 2027 | 143139 | 20032027
| 2003 | 2028 | 148080 | 20032028
| 2003 | 2029 | 111022 | 20032029
| 2004 | 2009 | 0 | 20042009
| 2004 | 2010 | 0 | 20042010
| 2004 | 2011 | 5828 | 20042011
| 2004 | 2012 | 11599 | 20042012
| 2004 | 2013 | 17315 | 20042013
| 2004 | 2014 | 22975 | 20042014
| 2004 | 2015 | 28581 | 20042015
| 2004 | 2016 | 34133 | 20042016
| 2004 | 2017 | 39631 | 20042017
| 2004 | 2018 | 45076 | 20042018
| 2004 | 2019 | 50468 | 20042019
| 2004 | 2020 | 55808 | 20042020
| 2004 | 2021 | 61097 | 20042021
| 2004 | 2022 | 66334 | 20042022
| 2004 | 2023 | 71521 | 20042023
| 2004 | 2024 | 76658 | 20042024
| 2004 | 2025 | 132616 | 20042025
| 2004 | 2026 | 137654 | 20042026
| 2004 | 2027 | 142643 | 20042027
| 2004 | 2028 | 147584 | 20042028
| 2004 | 2029 | 108056 | 20042029
| 2005 | 2009 | 0 | 20052009
| 2005 | 2010 | 0 | 20052010
| 2005 | 2011 | 5828 | 20052011
| 2005 | 2012 | 11599 | 20052012
| 2005 | 2013 | 17315 | 20052013
| 2005 | 2014 | 22975 | 20052014
| 2005 | 2015 | 28581 | 20052015
| 2005 | 2016 | 34133 | 20052016
| 2005 | 2017 | 39631 | 20052017
| 2005 | 2018 | 45076 | 20052018
| 2005 | 2019 | 50468 | 20052019
| 2005 | 2020 | 55808 | 20052020
| 2005 | 2021 | 61097 | 20052021
| 2005 | 2022 | 66334 | 20052022
| 2005 | 2023 | 71521 | 20052023
| 2005 | 2024 | 76658 | 20052024
| 2005 | 2025 | 81745 | 20052025
| 2005 | 2026 | 137162 | 20052026
| 2005 | 2027 | 142152 | 20052027
| 2005 | 2028 | 147093 | 20052028
| 2005 | 2029 | 105093 | 20052029
| 2006 | 2009 | 0 | 20062009
| 2006 | 2010 | 0 | 20062010
| 2006 | 2011 | 5828 | 20062011
| 2006 | 2012 | 11599 | 20062012
| 2006 | 2013 | 17315 | 20062013
| 2006 | 2014 | 22975 | 20062014
| 2006 | 2015 | 28581 | 20062015
| 2006 | 2016 | 34133 | 20062016
| 2006 | 2017 | 39631 | 20062017
| 2006 | 2018 | 45076 | 20062018
| 2006 | 2019 | 50468 | 20062019
| 2006 | 2020 | 55808 | 20062020
| 2006 | 2021 | 61097 | 20062021
| 2006 | 2022 | 66334 | 20062022
| 2006 | 2023 | 71521 | 20062023
| 2006 | 2024 | 76658 | 20062024
| 2006 | 2025 | 81745 | 20062025
| 2006 | 2026 | 86783 | 20062026
| 2006 | 2027 | 141665 | 20062027
| 2006 | 2028 | 146606 | 20062028
| 2006 | 2029 | 102136 | 20062029
| 2007 | 2009 | 0 | 20072009
| 2007 | 2010 | 0 | 20072010
| 2007 | 2011 | 5828 | 20072011
| 2007 | 2012 | 11599 | 20072012
| 2007 | 2013 | 17315 | 20072013
| 2007 | 2014 | 22975 | 20072014
| 2007 | 2015 | 28581 | 20072015
| 2007 | 2016 | 34133 | 20072016
| 2007 | 2017 | 39631 | 20072017
| 2007 | 2018 | 45076 | 20072018
| 2007 | 2019 | 50468 | 20072019
| 2007 | 2020 | 55808 | 20072020
| 2007 | 2021 | 61097 | 20072021
| 2007 | 2022 | 66334 | 20072022
| 2007 | 2023 | 71521 | 20072023
| 2007 | 2024 | 76658 | 20072024
| 2007 | 2025 | 81745 | 20072025
| 2007 | 2026 | 86783 | 20072026
| 2007 | 2027 | 91772 | 20072027
| 2007 | 2028 | 146124 | 20072028
| 2007 | 2029 | 99184 | 20072029
| 2008 | 2009 | 0 | 20082009
| 2008 | 2010 | 0 | 20082010
| 2008 | 2011 | 5828 | 20082011
| 2008 | 2012 | 11599 | 20082012
| 2008 | 2013 | 17315 | 20082013
| 2008 | 2014 | 22975 | 20082014
| 2008 | 2015 | 28581 | 20082015
| 2008 | 2016 | 34133 | 20082016
| 2008 | 2017 | 39631 | 20082017
| 2008 | 2018 | 45076 | 20082018
| 2008 | 2019 | 50468 | 20082019
| 2008 | 2020 | 55808 | 20082020
| 2008 | 2021 | 61097 | 20082021
| 2008 | 2022 | 66334 | 20082022
| 2008 | 2023 | 71521 | 20082023
| 2008 | 2024 | 76658 | 20082024
| 2008 | 2025 | 81745 | 20082025
| 2008 | 2026 | 86783 | 20082026
| 2008 | 2027 | 91772 | 20082027
| 2008 | 2028 | 96713 | 20082028
| 2008 | 2029 | 96713 | 20082029
| 2009 | 2009 | 0 | 20092009
| 2009 | 2010 | 0 | 20092010
| 2009 | 2011 | 5828 | 20092011
| 2009 | 2012 | 11599 | 20092012
| 2009 | 2013 | 17315 | 20092013
| 2009 | 2014 | 22975 | 20092014
| 2009 | 2015 | 28581 | 20092015
| 2009 | 2016 | 34133 | 20092016
| 2009 | 2017 | 39631 | 20092017
| 2009 | 2018 | 45076 | 20092018
| 2009 | 2019 | 50468 | 20092019
| 2009 | 2020 | 55808 | 20092020
| 2009 | 2021 | 61097 | 20092021
| 2009 | 2022 | 66334 | 20092022
| 2009 | 2023 | 71521 | 20092023
| 2009 | 2024 | 76658 | 20092024
| 2009 | 2025 | 81745 | 20092025
| 2009 | 2026 | 86783 | 20092026
| 2009 | 2027 | 91772 | 20092027
| 2009 | 2028 | 96713 | 20092028
| 2009 | 2029 | 94242 | 20092029
| 2010 | 2009 | 0 | 20102009
| 2010 | 2010 | 0 | 20102010
| 2010 | 2011 | 64105 | 20102011
| 2010 | 2012 | 69877 | 20102012
| 2010 | 2013 | 75593 | 20102013
| 2010 | 2014 | 81253 | 20102014
| 2010 | 2015 | 86859 | 20102015
| 2010 | 2016 | 92410 | 20102016
| 2010 | 2017 | 97908 | 20102017
| 2010 | 2018 | 103353 | 20102018
| 2010 | 2019 | 108745 | 20102019
| 2010 | 2020 | 114086 | 20102020
| 2010 | 2021 | 119374 | 20102021
| 2010 | 2022 | 124612 | 20102022
| 2010 | 2023 | 129798 | 20102023
| 2010 | 2024 | 134935 | 20102024
| 2010 | 2025 | 140022 | 20102025
| 2010 | 2026 | 145060 | 20102026
| 2010 | 2027 | 150050 | 20102027
| 2010 | 2028 | 154991 | 20102028
| 2010 | 2029 | 150050 | 20102029
| 2011 | 2009 | 0 | 20112009
| 2011 | 2010 | 0 | 20112010
| 2011 | 2011 | 0 | 20112011
| 2011 | 2012 | 63486 | 20112012
| 2011 | 2013 | 69202 | 20112013
| 2011 | 2014 | 74862 | 20112014
| 2011 | 2015 | 80468 | 20112015
| 2011 | 2016 | 86020 | 20112016
| 2011 | 2017 | 91518 | 20112017
| 2011 | 2018 | 96962 | 20112018
| 2011 | 2019 | 102355 | 20112019
| 2011 | 2020 | 107695 | 20112020
| 2011 | 2021 | 112983 | 20112021
| 2011 | 2022 | 118221 | 20112022
| 2011 | 2023 | 123408 | 20112023
| 2011 | 2024 | 128544 | 20112024
| 2011 | 2025 | 133632 | 20112025
| 2011 | 2026 | 138669 | 20112026
| 2011 | 2027 | 143659 | 20112027
| 2011 | 2028 | 148600 | 20112028
| 2011 | 2029 | 141188 | 20112029
| 2012 | 2009 | 0 | 20122009
| 2012 | 2010 | 0 | 20122010
| 2012 | 2011 | 0 | 20122011
| 2012 | 2012 | 0 | 20122012
| 2012 | 2013 | 62873 | 20122013
| 2012 | 2014 | 68533 | 20122014
| 2012 | 2015 | 74139 | 20122015
| 2012 | 2016 | 79690 | 20122016
| 2012 | 2017 | 85188 | 20122017
| 2012 | 2018 | 90633 | 20122018
| 2012 | 2019 | 96026 | 20122019
| 2012 | 2020 | 101366 | 20122020
| 2012 | 2021 | 106654 | 20122021
| 2012 | 2022 | 111892 | 20122022
| 2012 | 2023 | 117079 | 20122023
| 2012 | 2024 | 122215 | 20122024
| 2012 | 2025 | 127302 | 20122025
| 2012 | 2026 | 132340 | 20122026
| 2012 | 2027 | 137330 | 20122027
| 2012 | 2028 | 142271 | 20122028
| 2012 | 2029 | 132389 | 20122029
| 2013 | 2009 | 0 | 20132009
| 2013 | 2010 | 0 | 20132010
| 2013 | 2011 | 0 | 20132011
| 2013 | 2012 | 0 | 20132012
| 2013 | 2013 | 0 | 20132013
| 2013 | 2014 | 62265 | 20132014
| 2013 | 2015 | 67871 | 20132015
| 2013 | 2016 | 73423 | 20132016
| 2013 | 2017 | 78921 | 20132017
| 2013 | 2018 | 84365 | 20132018
| 2013 | 2019 | 89758 | 20132019
| 2013 | 2020 | 95098 | 20132020
| 2013 | 2021 | 100386 | 20132021
| 2013 | 2022 | 105624 | 20132022
| 2013 | 2023 | 110811 | 20132023
| 2013 | 2024 | 115947 | 20132024
| 2013 | 2025 | 121034 | 20132025
| 2013 | 2026 | 126072 | 20132026
| 2013 | 2027 | 131062 | 20132027
| 2013 | 2028 | 136003 | 20132028
| 2013 | 2029 | 123650 | 20132029
| 2014 | 2009 | 0 | 20142009
| 2014 | 2010 | 0 | 20142010
| 2014 | 2011 | 0 | 20142011
| 2014 | 2012 | 0 | 20142012
| 2014 | 2013 | 0 | 20142013
| 2014 | 2014 | 0 | 20142014
| 2014 | 2015 | 61664 | 20142015
| 2014 | 2016 | 67215 | 20142016
| 2014 | 2017 | 72713 | 20142017
| 2014 | 2018 | 78158 | 20142018
| 2014 | 2019 | 83550 | 20142019
| 2014 | 2020 | 88890 | 20142020
| 2014 | 2021 | 94179 | 20142021
| 2014 | 2022 | 99416 | 20142022
| 2014 | 2023 | 104603 | 20142023
| 2014 | 2024 | 109740 | 20142024
| 2014 | 2025 | 114827 | 20142025
| 2014 | 2026 | 119865 | 20142026
| 2014 | 2027 | 124854 | 20142027
| 2014 | 2028 | 129795 | 20142028
| 2014 | 2029 | 114972 | 20142029
| 2015 | 2009 | 0 | 20152009
| 2015 | 2010 | 0 | 20152010
| 2015 | 2011 | 0 | 20152011
| 2015 | 2012 | 0 | 20152012
| 2015 | 2013 | 0 | 20152013
| 2015 | 2014 | 0 | 20152014
| 2015 | 2015 | 0 | 20152015
| 2015 | 2016 | 61068 | 20152016
| 2015 | 2017 | 66566 | 20152017
| 2015 | 2018 | 72011 | 20152018
| 2015 | 2019 | 77403 | 20152019
| 2015 | 2020 | 82743 | 20152020
| 2015 | 2021 | 88032 | 20152021
| 2015 | 2022 | 93269 | 20152022
| 2015 | 2023 | 98456 | 20152023
| 2015 | 2024 | 103593 | 20152024
| 2015 | 2025 | 108680 | 20152025
| 2015 | 2026 | 113718 | 20152026
| 2015 | 2027 | 118707 | 20152027
| 2015 | 2028 | 123648 | 20152028
| 2015 | 2029 | 106354 | 20152029
| 2016 | 2009 | 0 | 20162009
| 2016 | 2010 | 0 | 20162010
| 2016 | 2011 | 0 | 20162011
| 2016 | 2012 | 0 | 20162012
| 2016 | 2013 | 0 | 20162013
| 2016 | 2014 | 0 | 20162014
| 2016 | 2015 | 0 | 20162015
| 2016 | 2016 | 0 | 20162016
| 2016 | 2017 | 60478 | 20162017
| 2016 | 2018 | 65923 | 20162018
| 2016 | 2019 | 71315 | 20162019
| 2016 | 2020 | 76655 | 20162020
| 2016 | 2021 | 81944 | 20162021
| 2016 | 2022 | 87181 | 20162022
| 2016 | 2023 | 92368 | 20162023
| 2016 | 2024 | 97505 | 20162024
| 2016 | 2025 | 102592 | 20162025
| 2016 | 2026 | 107630 | 20162026
| 2016 | 2027 | 112619 | 20162027
| 2016 | 2028 | 117560 | 20162028
| 2016 | 2029 | 97796 | 20162029
| 2017 | 2009 | 0 | 20172009
| 2017 | 2010 | 0 | 20172010
| 2017 | 2011 | 0 | 20172011
| 2017 | 2012 | 0 | 20172012
| 2017 | 2013 | 0 | 20172013
| 2017 | 2014 | 0 | 20172014
| 2017 | 2015 | 0 | 20172015
| 2017 | 2016 | 0 | 20172016
| 2017 | 2017 | 0 | 20172017
| 2017 | 2018 | 59893 | 20172018
| 2017 | 2019 | 65286 | 20172019
| 2017 | 2020 | 70626 | 20172020
| 2017 | 2021 | 75914 | 20172021
| 2017 | 2022 | 81152 | 20172022
| 2017 | 2023 | 86339 | 20172023
| 2017 | 2024 | 91475 | 20172024
| 2017 | 2025 | 96563 | 20172025
| 2017 | 2026 | 101600 | 20172026
| 2017 | 2027 | 106590 | 20172027
| 2017 | 2028 | 111531 | 20172028
| 2017 | 2029 | 89296 | 20172029
| 2018 | 2009 | 0 | 20182009
| 2018 | 2010 | 0 | 20182010
| 2018 | 2011 | 0 | 20182011
| 2018 | 2012 | 0 | 20182012
| 2018 | 2013 | 0 | 20182013
| 2018 | 2014 | 0 | 20182014
| 2018 | 2015 | 0 | 20182015
| 2018 | 2016 | 0 | 20182016
| 2018 | 2017 | 0 | 20182017
| 2018 | 2018 | 0 | 20182018
| 2018 | 2019 | 59315 | 20182019
| 2018 | 2020 | 64655 | 20182020
| 2018 | 2021 | 69943 | 20182021
| 2018 | 2022 | 75181 | 20182022
| 2018 | 2023 | 80368 | 20182023
| 2018 | 2024 | 85504 | 20182024
| 2018 | 2025 | 90592 | 20182025
| 2018 | 2026 | 95630 | 20182026
| 2018 | 2027 | 100619 | 20182027
| 2018 | 2028 | 105560 | 20182028
| 2018 | 2029 | 80855 | 20182029
| 2019 | 2009 | 0 | 20192009
| 2019 | 2010 | 0 | 20192010
| 2019 | 2011 | 0 | 20192011
| 2019 | 2012 | 0 | 20192012
| 2019 | 2013 | 0 | 20192013
| 2019 | 2014 | 0 | 20192014
| 2019 | 2015 | 0 | 20192015
| 2019 | 2016 | 0 | 20192016
| 2019 | 2017 | 0 | 20192017
| 2019 | 2018 | 0 | 20192018
| 2019 | 2019 | 0 | 20192019
| 2019 | 2020 | 58742 | 20192020
| 2019 | 2021 | 64030 | 20192021
| 2019 | 2022 | 69268 | 20192022
| 2019 | 2023 | 74455 | 20192023
| 2019 | 2024 | 79591 | 20192024
| 2019 | 2025 | 84678 | 20192025
| 2019 | 2026 | 89716 | 20192026
| 2019 | 2027 | 94706 | 20192027
| 2019 | 2028 | 99647 | 20192028
| 2019 | 2029 | 72471 | 20192029
| 2020 | 2009 | 0 | 20202009
| 2020 | 2010 | 0 | 20202010
| 2020 | 2011 | 0 | 20202011
| 2020 | 2012 | 0 | 20202012
| 2020 | 2013 | 0 | 20202013
| 2020 | 2014 | 0 | 20202014
| 2020 | 2015 | 0 | 20202015
| 2020 | 2016 | 0 | 20202016
| 2020 | 2017 | 0 | 20202017
| 2020 | 2018 | 0 | 20202018
| 2020 | 2019 | 0 | 20202019
| 2020 | 2020 | 0 | 20202020
| 2020 | 2021 | 58174 | 20202021
| 2020 | 2022 | 63412 | 20202022
| 2020 | 2023 | 68598 | 20202023
| 2020 | 2024 | 73735 | 20202024
| 2020 | 2025 | 78822 | 20202025
| 2020 | 2026 | 83860 | 20202026
| 2020 | 2027 | 88849 | 20202027
| 2020 | 2028 | 93791 | 20202028
| 2020 | 2029 | 64144 | 20202029
| 2021 | 2009 | 0 | 20212009
| 2021 | 2010 | 0 | 20212010
| 2021 | 2011 | 0 | 20212011
| 2021 | 2012 | 0 | 20212012
| 2021 | 2013 | 0 | 20212013
| 2021 | 2014 | 0 | 20212014
| 2021 | 2015 | 0 | 20212015
| 2021 | 2016 | 0 | 20212016
| 2021 | 2017 | 0 | 20212017
| 2021 | 2018 | 0 | 20212018
| 2021 | 2019 | 0 | 20212019
| 2021 | 2020 | 0 | 20212020
| 2021 | 2021 | 0 | 20212021
| 2021 | 2022 | 57612 | 20212022
| 2021 | 2023 | 62799 | 20212023
| 2021 | 2024 | 67936 | 20212024
| 2021 | 2025 | 73023 | 20212025
| 2021 | 2026 | 78061 | 20212026
| 2021 | 2027 | 83050 | 20212027
| 2021 | 2028 | 87991 | 20212028
| 2021 | 2029 | 55874 | 20212029
| 2022 | 2009 | 0 | 20222009
| 2022 | 2010 | 0 | 20222010
| 2022 | 2011 | 0 | 20222011
| 2022 | 2012 | 0 | 20222012
| 2022 | 2013 | 0 | 20222013
| 2022 | 2014 | 0 | 20222014
| 2022 | 2015 | 0 | 20222015
| 2022 | 2016 | 0 | 20222016
| 2022 | 2017 | 0 | 20222017
| 2022 | 2018 | 0 | 20222018
| 2022 | 2019 | 0 | 20222019
| 2022 | 2020 | 0 | 20222020
| 2022 | 2021 | 0 | 20222021
| 2022 | 2022 | 0 | 20222022
| 2022 | 2023 | 57055 | 20222023
| 2022 | 2024 | 62192 | 20222024
| 2022 | 2025 | 67279 | 20222025
| 2022 | 2026 | 72317 | 20222026
| 2022 | 2027 | 77306 | 20222027
| 2022 | 2028 | 82248 | 20222028
| 2022 | 2029 | 47660 | 20222029
| 2023 | 2009 | 0 | 20232009
| 2023 | 2010 | 0 | 20232010
| 2023 | 2011 | 0 | 20232011
| 2023 | 2012 | 0 | 20232012
| 2023 | 2013 | 0 | 20232013
| 2023 | 2014 | 0 | 20232014
| 2023 | 2015 | 0 | 20232015
| 2023 | 2016 | 0 | 20232016
| 2023 | 2017 | 0 | 20232017
| 2023 | 2018 | 0 | 20232018
| 2023 | 2019 | 0 | 20232019
| 2023 | 2020 | 0 | 20232020
| 2023 | 2021 | 0 | 20232021
| 2023 | 2022 | 0 | 20232022
| 2023 | 2023 | 0 | 20232023
| 2023 | 2024 | 56504 | 20232024
| 2023 | 2025 | 61591 | 20232025
| 2023 | 2026 | 66629 | 20232026
| 2023 | 2027 | 71618 | 20232027
| 2023 | 2028 | 76560 | 20232028
| 2023 | 2029 | 39501 | 20232029
| 2024 | 2009 | 0 | 20242009
| 2024 | 2010 | 0 | 20242010
| 2024 | 2011 | 0 | 20242011
| 2024 | 2012 | 0 | 20242012
| 2024 | 2013 | 0 | 20242013
| 2024 | 2014 | 0 | 20242014
| 2024 | 2015 | 0 | 20242015
| 2024 | 2016 | 0 | 20242016
| 2024 | 2017 | 0 | 20242017
| 2024 | 2018 | 0 | 20242018
| 2024 | 2019 | 0 | 20242019
| 2024 | 2020 | 0 | 20242020
| 2024 | 2021 | 0 | 20242021
| 2024 | 2022 | 0 | 20242022
| 2024 | 2023 | 0 | 20242023
| 2024 | 2024 | 0 | 20242024
| 2024 | 2025 | 55958 | 20242025
| 2024 | 2026 | 60996 | 20242026
| 2024 | 2027 | 65985 | 20242027
| 2024 | 2028 | 70927 | 20242028
| 2024 | 2029 | 31398 | 20242029
| siteunitcosts_build | siteunitcosts_decommission | siteunitcosts_costs | siteunitcosts_IDs

## Equipment unit costs
Equipment unit costs
| Build year | Decommission year | Cost | Identifier
first_equipmentcost_cell | 2000 | 2009 | 0 | 20002009
| 2000 | 2010 | 0 | 20002010
| 2000 | 2011 | 35335 | 20002011
| 2000 | 2012 | 38206 | 20002012
| 2000 | 2013 | 40772 | 20002013
| 2000 | 2014 | 43065 | 20002014
| 2000 | 2015 | 45114 | 20002015
| 2000 | 2016 | 46946 | 20002016
| 2000 | 2017 | 48583 | 20002017
| 2000 | 2018 | 50046 | 20002018
| 2000 | 2019 | 51353 | 20002019
| 2000 | 2020 | 52522 | 20002020
| 2000 | 2021 | 64009 | 20002021
| 2000 | 2022 | 64943 | 20002022
| 2000 | 2023 | 65777 | 20002023
| 2000 | 2024 | 66522 | 20002024
| 2000 | 2025 | 67188 | 20002025
| 2000 | 2026 | 67784 | 20002026
| 2000 | 2027 | 68316 | 20002027
| 2000 | 2028 | 68792 | 20002028
| 2000 | 2029 | 67840 | 20002029
| 2001 | 2009 | 0 | 20012009
| 2001 | 2010 | 0 | 20012010
| 2001 | 2011 | 3212 | 20012011
| 2001 | 2012 | 34792 | 20012012
| 2001 | 2013 | 37358 | 20012013
| 2001 | 2014 | 39651 | 20012014
| 2001 | 2015 | 41700 | 20012015
| 2001 | 2016 | 43532 | 20012016
| 2001 | 2017 | 45169 | 20012017
| 2001 | 2018 | 46632 | 20012018
| 2001 | 2019 | 47939 | 20012019
| 2001 | 2020 | 49108 | 20012020
| 2001 | 2021 | 50152 | 20012021
| 2001 | 2022 | 60419 | 20012022
| 2001 | 2023 | 61253 | 20012023
| 2001 | 2024 | 61998 | 20012024
| 2001 | 2025 | 62665 | 20012025
| 2001 | 2026 | 63260 | 20012026
| 2001 | 2027 | 63792 | 20012027
| 2001 | 2028 | 64268 | 20012028
| 2001 | 2029 | 62841 | 20012029
| 2002 | 2009 | 0 | 20022009
| 2002 | 2010 | 0 | 20022010
| 2002 | 2011 | 3212 | 20022011
| 2002 | 2012 | 6083 | 20022012
| 2002 | 2013 | 34307 | 20022013
| 2002 | 2014 | 36600 | 20022014
| 2002 | 2015 | 38649 | 20022015
| 2002 | 2016 | 40481 | 20022016
| 2002 | 2017 | 42118 | 20022017
| 2002 | 2018 | 43581 | 20022018
| 2002 | 2019 | 44888 | 20022019
| 2002 | 2020 | 46057 | 20022020
| 2002 | 2021 | 47101 | 20022021
| 2002 | 2022 | 48034 | 20022022
| 2002 | 2023 | 57210 | 20022023
| 2002 | 2024 | 57955 | 20022024
| 2002 | 2025 | 58621 | 20022025
| 2002 | 2026 | 59217 | 20022026
| 2002 | 2027 | 59749 | 20022027
| 2002 | 2028 | 60225 | 20022028
| 2002 | 2029 | 58322 | 20022029
| 2003 | 2009 | 0 | 20032009
| 2003 | 2010 | 0 | 20032010
| 2003 | 2011 | 3212 | 20032011
| 2003 | 2012 | 6083 | 20032012
| 2003 | 2013 | 8649 | 20032013
| 2003 | 2014 | 33873 | 20032014
| 2003 | 2015 | 35922 | 20032015
| 2003 | 2016 | 37754 | 20032016
| 2003 | 2017 | 39391 | 20032017
| 2003 | 2018 | 40854 | 20032018
| 2003 | 2019 | 42161 | 20032019
| 2003 | 2020 | 43330 | 20032020
| 2003 | 2021 | 44374 | 20032021
| 2003 | 2022 | 45307 | 20032022
| 2003 | 2023 | 46141 | 20032023
| 2003 | 2024 | 54342 | 20032024
| 2003 | 2025 | 55008 | 20032025
| 2003 | 2026 | 55603 | 20032026
| 2003 | 2027 | 56136 | 20032027
| 2003 | 2028 | 56611 | 20032028
| 2003 | 2029 | 54233 | 20032029
| 2004 | 2009 | 0 | 20042009
| 2004 | 2010 | 0 | 20042010
| 2004 | 2011 | 3212 | 20042011
| 2004 | 2012 | 6083 | 20042012
| 2004 | 2013 | 8649 | 20042013
| 2004 | 2014 | 10942 | 20042014
| 2004 | 2015 | 33485 | 20042015
| 2004 | 2016 | 35317 | 20042016
| 2004 | 2017 | 36954 | 20042017
| 2004 | 2018 | 38417 | 20042018
| 2004 | 2019 | 39724 | 20042019
| 2004 | 2020 | 40893 | 20042020
| 2004 | 2021 | 41937 | 20042021
| 2004 | 2022 | 42870 | 20042022
| 2004 | 2023 | 43704 | 20042023
| 2004 | 2024 | 44450 | 20042024
| 2004 | 2025 | 51779 | 20042025
| 2004 | 2026 | 52374 | 20042026
| 2004 | 2027 | 52906 | 20042027
| 2004 | 2028 | 53382 | 20042028
| 2004 | 2029 | 50528 | 20042029
| 2005 | 2009 | 0 | 20052009
| 2005 | 2010 | 0 | 20052010
| 2005 | 2011 | 3212 | 20052011
| 2005 | 2012 | 6083 | 20052012
| 2005 | 2013 | 8649 | 20052013
| 2005 | 2014 | 10942 | 20052014
| 2005 | 2015 | 12991 | 20052015
| 2005 | 2016 | 33139 | 20052016
| 2005 | 2017 | 34776 | 20052017
| 2005 | 2018 | 36239 | 20052018
| 2005 | 2019 | 37546 | 20052019
| 2005 | 2020 | 38715 | 20052020
| 2005 | 2021 | 39759 | 20052021
| 2005 | 2022 | 40692 | 20052022
| 2005 | 2023 | 41526 | 20052023
| 2005 | 2024 | 42272 | 20052024
| 2005 | 2025 | 42938 | 20052025
| 2005 | 2026 | 49488 | 20052026
| 2005 | 2027 | 50020 | 20052027
| 2005 | 2028 | 50496 | 20052028
| 2005 | 2029 | 47166 | 20052029
| 2006 | 2009 | 0 | 20062009
| 2006 | 2010 | 0 | 20062010
| 2006 | 2011 | 3212 | 20062011
| 2006 | 2012 | 6083 | 20062012
| 2006 | 2013 | 8649 | 20062013
| 2006 | 2014 | 10942 | 20062014
| 2006 | 2015 | 12991 | 20062015
| 2006 | 2016 | 14823 | 20062016
| 2006 | 2017 | 32829 | 20062017
| 2006 | 2018 | 34292 | 20062018
| 2006 | 2019 | 35599 | 20062019
| 2006 | 2020 | 36768 | 20062020
| 2006 | 2021 | 37812 | 20062021
| 2006 | 2022 | 38746 | 20062022
| 2006 | 2023 | 39580 | 20062023
| 2006 | 2024 | 40325 | 20062024
| 2006 | 2025 | 40991 | 20062025
| 2006 | 2026 | 41587 | 20062026
| 2006 | 2027 | 47441 | 20062027
| 2006 | 2028 | 47916 | 20062028
| 2006 | 2029 | 44111 | 20062029
| 2007 | 2009 | 0 | 20072009
| 2007 | 2010 | 0 | 20072010
| 2007 | 2011 | 3212 | 20072011
| 2007 | 2012 | 6083 | 20072012
| 2007 | 2013 | 8649 | 20072013
| 2007 | 2014 | 10942 | 20072014
| 2007 | 2015 | 12991 | 20072015
| 2007 | 2016 | 14823 | 20072016
| 2007 | 2017 | 16460 | 20072017
| 2007 | 2018 | 32552 | 20072018
| 2007 | 2019 | 33860 | 20072019
| 2007 | 2020 | 35028 | 20072020
| 2007 | 2021 | 36073 | 20072021
| 2007 | 2022 | 37006 | 20072022
| 2007 | 2023 | 37840 | 20072023
| 2007 | 2024 | 38585 | 20072024
| 2007 | 2025 | 39252 | 20072025
| 2007 | 2026 | 39847 | 20072026
| 2007 | 2027 | 40379 | 20072027
| 2007 | 2028 | 45611 | 20072028
| 2007 | 2029 | 41331 | 20072029
| 2008 | 2009 | 0 | 20082009
| 2008 | 2010 | 0 | 20082010
| 2008 | 2011 | 3212 | 20082011
| 2008 | 2012 | 6083 | 20082012
| 2008 | 2013 | 8649 | 20082013
| 2008 | 2014 | 10942 | 20082014
| 2008 | 2015 | 12991 | 20082015
| 2008 | 2016 | 14823 | 20082016
| 2008 | 2017 | 16460 | 20082017
| 2008 | 2018 | 17923 | 20082018
| 2008 | 2019 | 32305 | 20082019
| 2008 | 2020 | 33473 | 20082020
| 2008 | 2021 | 34518 | 20082021
| 2008 | 2022 | 35451 | 20082022
| 2008 | 2023 | 36285 | 20082023
| 2008 | 2024 | 37031 | 20082024
| 2008 | 2025 | 37697 | 20082025
| 2008 | 2026 | 38292 | 20082026
| 2008 | 2027 | 38824 | 20082027
| 2008 | 2028 | 39300 | 20082028
| 2008 | 2029 | 39300 | 20082029
| 2009 | 2009 | 0 | 20092009
| 2009 | 2010 | 0 | 20092010
| 2009 | 2011 | 3212 | 20092011
| 2009 | 2012 | 6083 | 20092012
| 2009 | 2013 | 8649 | 20092013
| 2009 | 2014 | 10942 | 20092014
| 2009 | 2015 | 12991 | 20092015
| 2009 | 2016 | 14823 | 20092016
| 2009 | 2017 | 16460 | 20092017
| 2009 | 2018 | 17923 | 20092018
| 2009 | 2019 | 19230 | 20092019
| 2009 | 2020 | 32084 | 20092020
| 2009 | 2021 | 33128 | 20092021
| 2009 | 2022 | 34061 | 20092022
| 2009 | 2023 | 34896 | 20092023
| 2009 | 2024 | 35641 | 20092024
| 2009 | 2025 | 36307 | 20092025
| 2009 | 2026 | 36903 | 20092026
| 2009 | 2027 | 37435 | 20092027
| 2009 | 2028 | 37911 | 20092028
| 2009 | 2029 | 37435 | 20092029
| 2010 | 2009 | 0 | 20102009
| 2010 | 2010 | 0 | 20102010
| 2010 | 2011 | 35335 | 20102011
| 2010 | 2012 | 38206 | 20102012
| 2010 | 2013 | 40772 | 20102013
| 2010 | 2014 | 43065 | 20102014
| 2010 | 2015 | 45114 | 20102015
| 2010 | 2016 | 46946 | 20102016
| 2010 | 2017 | 48583 | 20102017
| 2010 | 2018 | 50046 | 20102018
| 2010 | 2019 | 51353 | 20102019
| 2010 | 2020 | 52522 | 20102020
| 2010 | 2021 | 64009 | 20102021
| 2010 | 2022 | 64943 | 20102022
| 2010 | 2023 | 65777 | 20102023
| 2010 | 2024 | 66522 | 20102024
| 2010 | 2025 | 67188 | 20102025
| 2010 | 2026 | 67784 | 20102026
| 2010 | 2027 | 68316 | 20102027
| 2010 | 2028 | 68792 | 20102028
| 2010 | 2029 | 67840 | 20102029
| 2011 | 2009 | 0 | 20112009
| 2011 | 2010 | 0 | 20112010
| 2011 | 2011 | 0 | 20112011
| 2011 | 2012 | 31580 | 20112012
| 2011 | 2013 | 34146 | 20112013
| 2011 | 2014 | 36439 | 20112014
| 2011 | 2015 | 38488 | 20112015
| 2011 | 2016 | 40320 | 20112016
| 2011 | 2017 | 41957 | 20112017
| 2011 | 2018 | 43420 | 20112018
| 2011 | 2019 | 44727 | 20112019
| 2011 | 2020 | 45896 | 20112020
| 2011 | 2021 | 46940 | 20112021
| 2011 | 2022 | 57206 | 20112022
| 2011 | 2023 | 58041 | 20112023
| 2011 | 2024 | 58786 | 20112024
| 2011 | 2025 | 59452 | 20112025
| 2011 | 2026 | 60048 | 20112026
| 2011 | 2027 | 60580 | 20112027
| 2011 | 2028 | 61055 | 20112028
| 2011 | 2029 | 59629 | 20112029
| 2012 | 2009 | 0 | 20122009
| 2012 | 2010 | 0 | 20122010
| 2012 | 2011 | 0 | 20122011
| 2012 | 2012 | 0 | 20122012
| 2012 | 2013 | 28224 | 20122013
| 2012 | 2014 | 30517 | 20122014
| 2012 | 2015 | 32566 | 20122015
| 2012 | 2016 | 34398 | 20122016
| 2012 | 2017 | 36035 | 20122017
| 2012 | 2018 | 37497 | 20122018
| 2012 | 2019 | 38805 | 20122019
| 2012 | 2020 | 39973 | 20122020
| 2012 | 2021 | 41018 | 20122021
| 2012 | 2022 | 41951 | 20122022
| 2012 | 2023 | 51126 | 20122023
| 2012 | 2024 | 51872 | 20122024
| 2012 | 2025 | 52538 | 20122025
| 2012 | 2026 | 53134 | 20122026
| 2012 | 2027 | 53666 | 20122027
| 2012 | 2028 | 54141 | 20122028
| 2012 | 2029 | 52239 | 20122029
| 2013 | 2009 | 0 | 20132009
| 2013 | 2010 | 0 | 20132010
| 2013 | 2011 | 0 | 20132011
| 2013 | 2012 | 0 | 20132012
| 2013 | 2013 | 0 | 20132013
| 2013 | 2014 | 25224 | 20132014
| 2013 | 2015 | 27273 | 20132015
| 2013 | 2016 | 29105 | 20132016
| 2013 | 2017 | 30742 | 20132017
| 2013 | 2018 | 32205 | 20132018
| 2013 | 2019 | 33512 | 20132019
| 2013 | 2020 | 34681 | 20132020
| 2013 | 2021 | 35725 | 20132021
| 2013 | 2022 | 36658 | 20132022
| 2013 | 2023 | 37492 | 20132023
| 2013 | 2024 | 45693 | 20132024
| 2013 | 2025 | 46359 | 20132025
| 2013 | 2026 | 46954 | 20132026
| 2013 | 2027 | 47487 | 20132027
| 2013 | 2028 | 47962 | 20132028
| 2013 | 2029 | 45584 | 20132029
| 2014 | 2009 | 0 | 20142009
| 2014 | 2010 | 0 | 20142010
| 2014 | 2011 | 0 | 20142011
| 2014 | 2012 | 0 | 20142012
| 2014 | 2013 | 0 | 20142013
| 2014 | 2014 | 0 | 20142014
| 2014 | 2015 | 22543 | 20142015
| 2014 | 2016 | 24375 | 20142016
| 2014 | 2017 | 26012 | 20142017
| 2014 | 2018 | 27475 | 20142018
| 2014 | 2019 | 28782 | 20142019
| 2014 | 2020 | 29951 | 20142020
| 2014 | 2021 | 30995 | 20142021
| 2014 | 2022 | 31928 | 20142022
| 2014 | 2023 | 32762 | 20142023
| 2014 | 2024 | 33508 | 20142024
| 2014 | 2025 | 40837 | 20142025
| 2014 | 2026 | 41432 | 20142026
| 2014 | 2027 | 41964 | 20142027
| 2014 | 2028 | 42440 | 20142028
| 2014 | 2029 | 39586 | 20142029
| 2015 | 2009 | 0 | 20152009
| 2015 | 2010 | 0 | 20152010
| 2015 | 2011 | 0 | 20152011
| 2015 | 2012 | 0 | 20152012
| 2015 | 2013 | 0 | 20152013
| 2015 | 2014 | 0 | 20152014
| 2015 | 2015 | 0 | 20152015
| 2015 | 2016 | 20147 | 20152016
| 2015 | 2017 | 21784 | 20152017
| 2015 | 2018 | 23247 | 20152018
| 2015 | 2019 | 24555 | 20152019
| 2015 | 2020 | 25723 | 20152020
| 2015 | 2021 | 26767 | 20152021
| 2015 | 2022 | 27701 | 20152022
| 2015 | 2023 | 28535 | 20152023
| 2015 | 2024 | 29280 | 20152024
| 2015 | 2025 | 29947 | 20152025
| 2015 | 2026 | 36496 | 20152026
| 2015 | 2027 | 37029 | 20152027
| 2015 | 2028 | 37504 | 20152028
| 2015 | 2029 | 34175 | 20152029
| 2016 | 2009 | 0 | 20162009
| 2016 | 2010 | 0 | 20162010
| 2016 | 2011 | 0 | 20162011
| 2016 | 2012 | 0 | 20162012
| 2016 | 2013 | 0 | 20162013
| 2016 | 2014 | 0 | 20162014
| 2016 | 2015 | 0 | 20162015
| 2016 | 2016 | 0 | 20162016
| 2016 | 2017 | 18006 | 20162017
| 2016 | 2018 | 19469 | 20162018
| 2016 | 2019 | 20776 | 20162019
| 2016 | 2020 | 21945 | 20162020
| 2016 | 2021 | 22989 | 20162021
| 2016 | 2022 | 23923 | 20162022
| 2016 | 2023 | 24757 | 20162023
| 2016 | 2024 | 25502 | 20162024
| 2016 | 2025 | 26168 | 20162025
| 2016 | 2026 | 26764 | 20162026
| 2016 | 2027 | 32618 | 20162027
| 2016 | 2028 | 33093 | 20162028
| 2016 | 2029 | 29288 | 20162029
| 2017 | 2009 | 0 | 20172009
| 2017 | 2010 | 0 | 20172010
| 2017 | 2011 | 0 | 20172011
| 2017 | 2012 | 0 | 20172012
| 2017 | 2013 | 0 | 20172013
| 2017 | 2014 | 0 | 20172014
| 2017 | 2015 | 0 | 20172015
| 2017 | 2016 | 0 | 20172016
| 2017 | 2017 | 0 | 20172017
| 2017 | 2018 | 16092 | 20172018
| 2017 | 2019 | 17400 | 20172019
| 2017 | 2020 | 18568 | 20172020
| 2017 | 2021 | 19613 | 20172021
| 2017 | 2022 | 20546 | 20172022
| 2017 | 2023 | 21380 | 20172023
| 2017 | 2024 | 22126 | 20172024
| 2017 | 2025 | 22792 | 20172025
| 2017 | 2026 | 23387 | 20172026
| 2017 | 2027 | 23919 | 20172027
| 2017 | 2028 | 29151 | 20172028
| 2017 | 2029 | 24871 | 20172029
| 2018 | 2009 | 0 | 20182009
| 2018 | 2010 | 0 | 20182010
| 2018 | 2011 | 0 | 20182011
| 2018 | 2012 | 0 | 20182012
| 2018 | 2013 | 0 | 20182013
| 2018 | 2014 | 0 | 20182014
| 2018 | 2015 | 0 | 20182015
| 2018 | 2016 | 0 | 20182016
| 2018 | 2017 | 0 | 20182017
| 2018 | 2018 | 0 | 20182018
| 2018 | 2019 | 14382 | 20182019
| 2018 | 2020 | 15551 | 20182020
| 2018 | 2021 | 16595 | 20182021
| 2018 | 2022 | 17528 | 20182022
| 2018 | 2023 | 18362 | 20182023
| 2018 | 2024 | 19108 | 20182024
| 2018 | 2025 | 19774 | 20182025
| 2018 | 2026 | 20369 | 20182026
| 2018 | 2027 | 20902 | 20182027
| 2018 | 2028 | 21377 | 20182028
| 2018 | 2029 | 21377 | 20182029
| 2019 | 2009 | 0 | 20192009
| 2019 | 2010 | 0 | 20192010
| 2019 | 2011 | 0 | 20192011
| 2019 | 2012 | 0 | 20192012
| 2019 | 2013 | 0 | 20192013
| 2019 | 2014 | 0 | 20192014
| 2019 | 2015 | 0 | 20192015
| 2019 | 2016 | 0 | 20192016
| 2019 | 2017 | 0 | 20192017
| 2019 | 2018 | 0 | 20192018
| 2019 | 2019 | 0 | 20192019
| 2019 | 2020 | 12854 | 20192020
| 2019 | 2021 | 13898 | 20192021
| 2019 | 2022 | 14831 | 20192022
| 2019 | 2023 | 15665 | 20192023
| 2019 | 2024 | 16411 | 20192024
| 2019 | 2025 | 17077 | 20192025
| 2019 | 2026 | 17672 | 20192026
| 2019 | 2027 | 18205 | 20192027
| 2019 | 2028 | 18680 | 20192028
| 2019 | 2029 | 18205 | 20192029
| 2020 | 2009 | 0 | 20202009
| 2020 | 2010 | 0 | 20202010
| 2020 | 2011 | 0 | 20202011
| 2020 | 2012 | 0 | 20202012
| 2020 | 2013 | 0 | 20202013
| 2020 | 2014 | 0 | 20202014
| 2020 | 2015 | 0 | 20202015
| 2020 | 2016 | 0 | 20202016
| 2020 | 2017 | 0 | 20202017
| 2020 | 2018 | 0 | 20202018
| 2020 | 2019 | 0 | 20202019
| 2020 | 2020 | 0 | 20202020
| 2020 | 2021 | 11487 | 20202021
| 2020 | 2022 | 12421 | 20202022
| 2020 | 2023 | 13255 | 20202023
| 2020 | 2024 | 14000 | 20202024
| 2020 | 2025 | 14667 | 20202025
| 2020 | 2026 | 15262 | 20202026
| 2020 | 2027 | 15794 | 20202027
| 2020 | 2028 | 16270 | 20202028
| 2020 | 2029 | 15319 | 20202029
| 2021 | 2009 | 0 | 20212009
| 2021 | 2010 | 0 | 20212010
| 2021 | 2011 | 0 | 20212011
| 2021 | 2012 | 0 | 20212012
| 2021 | 2013 | 0 | 20212013
| 2021 | 2014 | 0 | 20212014
| 2021 | 2015 | 0 | 20212015
| 2021 | 2016 | 0 | 20212016
| 2021 | 2017 | 0 | 20212017
| 2021 | 2018 | 0 | 20212018
| 2021 | 2019 | 0 | 20212019
| 2021 | 2020 | 0 | 20212020
| 2021 | 2021 | 0 | 20212021
| 2021 | 2022 | 10267 | 20212022
| 2021 | 2023 | 11101 | 20212023
| 2021 | 2024 | 11846 | 20212024
| 2021 | 2025 | 12512 | 20212025
| 2021 | 2026 | 13108 | 20212026
| 2021 | 2027 | 13640 | 20212027
| 2021 | 2028 | 14116 | 20212028
| 2021 | 2029 | 12689 | 20212029
| 2022 | 2009 | 0 | 20222009
| 2022 | 2010 | 0 | 20222010
| 2022 | 2011 | 0 | 20222011
| 2022 | 2012 | 0 | 20222012
| 2022 | 2013 | 0 | 20222013
| 2022 | 2014 | 0 | 20222014
| 2022 | 2015 | 0 | 20222015
| 2022 | 2016 | 0 | 20222016
| 2022 | 2017 | 0 | 20222017
| 2022 | 2018 | 0 | 20222018
| 2022 | 2019 | 0 | 20222019
| 2022 | 2020 | 0 | 20222020
| 2022 | 2021 | 0 | 20222021
| 2022 | 2022 | 0 | 20222022
| 2022 | 2023 | 9175 | 20222023
| 2022 | 2024 | 9921 | 20222024
| 2022 | 2025 | 10587 | 20222025
| 2022 | 2026 | 11183 | 20222026
| 2022 | 2027 | 11715 | 20222027
| 2022 | 2028 | 12190 | 20222028
| 2022 | 2029 | 10288 | 20222029
| 2023 | 2009 | 0 | 20232009
| 2023 | 2010 | 0 | 20232010
| 2023 | 2011 | 0 | 20232011
| 2023 | 2012 | 0 | 20232012
| 2023 | 2013 | 0 | 20232013
| 2023 | 2014 | 0 | 20232014
| 2023 | 2015 | 0 | 20232015
| 2023 | 2016 | 0 | 20232016
| 2023 | 2017 | 0 | 20232017
| 2023 | 2018 | 0 | 20232018
| 2023 | 2019 | 0 | 20232019
| 2023 | 2020 | 0 | 20232020
| 2023 | 2021 | 0 | 20232021
| 2023 | 2022 | 0 | 20232022
| 2023 | 2023 | 0 | 20232023
| 2023 | 2024 | 8200 | 20232024
| 2023 | 2025 | 8867 | 20232025
| 2023 | 2026 | 9462 | 20232026
| 2023 | 2027 | 9994 | 20232027
| 2023 | 2028 | 10470 | 20232028
| 2023 | 2029 | 8092 | 20232029
| 2024 | 2009 | 0 | 20242009
| 2024 | 2010 | 0 | 20242010
| 2024 | 2011 | 0 | 20242011
| 2024 | 2012 | 0 | 20242012
| 2024 | 2013 | 0 | 20242013
| 2024 | 2014 | 0 | 20242014
| 2024 | 2015 | 0 | 20242015
| 2024 | 2016 | 0 | 20242016
| 2024 | 2017 | 0 | 20242017
| 2024 | 2018 | 0 | 20242018
| 2024 | 2019 | 0 | 20242019
| 2024 | 2020 | 0 | 20242020
| 2024 | 2021 | 0 | 20242021
| 2024 | 2022 | 0 | 20242022
| 2024 | 2023 | 0 | 20242023
| 2024 | 2024 | 0 | 20242024
| 2024 | 2025 | 7329 | 20242025
| 2024 | 2026 | 7924 | 20242026
| 2024 | 2027 | 8456 | 20242027
| 2024 | 2028 | 8932 | 20242028
| 2024 | 2029 | 6078 | 20242029
| equipmentunitcosts_build | equipmentunitcosts_decommission | equipmentunitcosts_costs | equipmentunitcosts_IDs

## Roll out (site numbers)
Roll out (site numbers)
[8 empty] | 2008 | 2009 | 2010 | 2011 | 2012 | 2013 | 2014 | 2015 | 2016 | 2017 | 2018 | 2019 | 2020
Target site numbers
|  |  | Target UMTS900+UMTS2100 sites | 6000 | target_900_sites
|  |  | Target UMTS2100 sites | 15000 | target_2100_sites
|  |  | Target 800MHz+UMTS2100 sites | 6000 | target_800_sites
|  |  | UMTS2100 sites required to match one 900+2100 site | 2.5 | match_900_with_2100
|  |  | 800+2100 sites required to match one 900+2100 site | 1 | match_900_with_800
|  |  | 800+2100 sites required to match one 2100 site | 0.4 | match_2100_with_800
Pre-committed roll out (UMTS2100)
NPV period runs from 2008-2027. Pre-committed roll out is over the years 2009 and 2010 (fixed in this model).
Dates for pre-committed roll out
|  |  | Roll out can start in | 2009 | fixed
|  |  | Complete roll out by | 2010 | fixed
|  |  | Number of years over which to roll out | 2
2100 RAN sharing operator
[5 empty] | change |  |  | 2008 | 2009 | 2010 | 2011 | 2012 | 2013 | 2014 | 2015 | 2016 | 2017 | 2018 | 2019 | 2020
|  |  | Number of UMTS2100-only sites by 2010 | 3000 | 2000 |  |  | 0 | 1000 | 1000 | 0 | 0 | 0 | 0 | 0 | 0 | 0 | 0 | 0 | 0
|  |  | Number of UMTS2100+GSM sites by 2010 | 6000 | 1500 |  |  | 0 | 750 | 750 | 0 | 0 | 0 | 0 | 0 | 0 | 0 | 0 | 0 | 0
|  |  | Number of GSM-only sites by 2010 | 250 | -1250 |  |  | 0 | -625 | -625 | 0 | 0 | 0 | 0 | 0 | 0 | 0 | 0 | 0 | 0
|  |  | Number of UMTS2100 equipped sites by end of 2010 | 9000
Now calculate what this counts against the roll out cap (this matters in 2010 as other roll out can begin)
Assume first that additional UMTS2100+GSM sites come from upgrading GSM sites.
|  |  | Number of upgrades from GSM-only to GSM+UMTS2100 |  |  |  |  | 0 | 625 | 625 | 0 | 0 | 0 | 0 | 0 | 0 | 0 | 0 | 0 | 0
|  |  | Number of new UMTS2100-only sites, and new UMTS2100+GSM sites |  |  |  |  | 0 | 1125 | 1125 | 0 | 0 | 0 | 0 | 0 | 0 | 0 | 0 | 0 | 0
|  |  | What this roll out counts against the cap |  |  |  |  | 0 | 2875 | 2875 | 0 | 0 | 0 | 0 | 0 | 0 | 0 | 0 | 0 | 0
2100MHz operator
change
|  |  | Number of UMTS2100-only sites by 2010 | 3000 | 2000 |  |  | 0 | 1000 | 1000 | 0 | 0 | 0 | 0 | 0 | 0 | 0 | 0 | 0 | 0
|  |  | Number of UMTS2100+GSM sites by 2010 | 6000 | 1500 |  |  | 0 | 750 | 750 | 0 | 0 | 0 | 0 | 0 | 0 | 0 | 0 | 0 | 0
|  |  | Number of GSM-only sites by 2010 | 250 | -1250 |  |  | 0 | -625 | -625 | 0 | 0 | 0 | 0 | 0 | 0 | 0 | 0 | 0 | 0
|  |  | Number of UMTS2100 equipped sites by end of 2010 | 9000
Now calculate what this counts against the roll out cap (this matters in 2010 as other roll out can begin)
Assume first that additional UMTS2100+GSM sites come from upgrading GSM sites.
|  |  | Number of upgrades from GSM-only to GSM+UMTS2100 |  |  |  |  | 0 | 625 | 625 | 0 | 0 | 0 | 0 | 0 | 0 | 0 | 0 | 0 | 0
|  |  | Number of new UMTS2100-only sites, and new UMTS2100+GSM sites |  |  |  |  | 0 | 1125 | 1125 | 0 | 0 | 0 | 0 | 0 | 0 | 0 | 0 | 0 | 0
|  |  | What this roll out counts against the cap |  |  |  |  | 0 | 2875 | 2875 | 0 | 0 | 0 | 0 | 0 | 0 | 0 | 0 | 0 | 0
900MHz operator
change
|  |  | Number of UMTS2100-only sites by 2010 | 3000 | 2000 |  |  | 0 | 1000 | 1000 | 0 | 0 | 0 | 0 | 0 | 0 | 0 | 0 | 0 | 0 | rc_op900_rollout_precommitted2100
|  |  | Number of UMTS2100+GSM sites by 2010 | 6000 | 1500 |  |  | 0 | 750 | 750 | 0 | 0 | 0 | 0 | 0 | 0 | 0 | 0 | 0 | 0 | rc_op900_rollout_precommitted2100gsm
|  |  | Number of GSM-only sites by 2010 | 250 | -1250 |  |  | 0 | -625 | -625 | 0 | 0 | 0 | 0 | 0 | 0 | 0 | 0 | 0 | 0
|  |  | Number of UMTS2100 equipped sites by end of 2010 | 9000
Now calculate what this counts against the roll out cap (this matters in 2010 as other roll out can begin)
Assume first that additional UMTS2100+GSM sites come from upgrading GSM sites.
|  |  | Number of upgrades from GSM-only to GSM+UMTS2100 |  |  |  |  | 0 | 625 | 625 | 0 | 0 | 0 | 0 | 0 | 0 | 0 | 0 | 0 | 0
|  |  | Number of new UMTS2100-only sites, and new UMTS2100+GSM sites |  |  |  |  | 0 | 1125 | 1125 | 0 | 0 | 0 | 0 | 0 | 0 | 0 | 0 | 0 | 0
|  |  | What this roll out counts against the cap |  |  |  |  | 0 | 2875 | 2875 | 0 | 0 | 0 | 0 | 0 | 0 | 0 | 0 | 0 | 0
Site numbers 2008 to 2010
|  |  |  | 2010 | Do not change
input_rollout_profile_existing applies to sites existing in 2008
2100 RAN sharing operator
Number of sites in 2010
|  |  | UMTS2100-only sites | 3000 |  |  |  | 1000 | 2000 | 3000 | 3000 | 3000 | 3000 | 3000 | 3000 | 3000 | 3000 | 3000 | 3000 | 3000
|  |  | UMTS2100+GSM sites | 6000 |  |  |  | 4500 | 5250 | 6000 | 6000 | 6000 | 6000 | 6000 | 6000 | 6000 | 6000 | 6000 | 6000 | 6000
|  |  | GSM-only sites | 250 |  |  |  | 1500 | 875 | 250 | 250 | 250 | 250 | 250 | 250 | 250 | 250 | 250 | 250 | 250
2100MHz operator
Number of sites in 2010
|  |  | UMTS2100-only sites | 3000 |  |  |  | 1000 | 2000 | 3000 | 3000 | 3000 | 3000 | 3000 | 3000 | 3000 | 3000 | 3000 | 3000 | 3000
|  |  | UMTS2100+GSM sites | 6000 |  |  |  | 4500 | 5250 | 6000 | 6000 | 6000 | 6000 | 6000 | 6000 | 6000 | 6000 | 6000 | 6000 | 6000
|  |  | GSM-only sites | 250 |  |  |  | 1500 | 875 | 250 | 250 | 250 | 250 | 250 | 250 | 250 | 250 | 250 | 250 | 250
900MHz operator
Number of sites in 2010
|  |  | UMTS2100-only sites | 3000 |  |  |  | 1000 | 2000 | 3000 | 3000 | 3000 | 3000 | 3000 | 3000 | 3000 | 3000 | 3000 | 3000 | 3000
|  |  | UMTS2100+GSM sites | 6000 |  |  |  | 4500 | 5250 | 6000 | 6000 | 6000 | 6000 | 6000 | 6000 | 6000 | 6000 | 6000 | 6000 | 6000
|  |  | GSM-only sites | 250 |  |  |  | 1500 | 875 | 250 | 250 | 250 | 250 | 250 | 250 | 250 | 250 | 250 | 250 | 250
900MHz operator roll out
Roll out of UMTS900 before able to use it to compete (from year A, before year B)
900MHz operator can roll out UMTS900 before it can depend on it. We assume such roll out occurs only where operator is already rolling out UMTS2100
i.e. this roll out is simultaneous upgrades of any new or upgraded sites from year A but before year B.
|  |  | Simultaneous upgrade of UMTS2100 sites built from A onwards but before B | 950 |  |  |  | 0 | 0 | 950 | 0 | 0 | 0 | 0 | 0 | 0 | 0 | 0 | 0 | 0 | rc_op900_rollout_precommitted2100_SU_900
|  |  | Simultaneous upgrade of new/upgraded UMTS2100/GSM sites built from A onwards but before B | 637.5 |  |  |  | 0 | 0 | 637.5 | 0 | 0 | 0 | 0 | 0 | 0 | 0 | 0 | 0 | 0 | rc_op900_rollout_precommitted2100gsm_SU_900
Number of sites in year B (2011)
|  |  | UMTS2100-only sites | 2050 |  |  |  | 1000 | 2000 | 2050 | 2050 | 2050 | 2050 | 2050 | 2050 | 2050 | 2050 | 2050 | 2050 | 2050
|  |  | UMTS2100+UMTS900 sites | 950 |  |  |  | 0 | 0 | 950 | 950 | 950 | 950 | 950 | 950 | 950 | 950 | 950 | 950 | 950
|  |  | UMTS2100+GSM sites | 5362.5 |  |  |  | 4500 | 5250 | 5362.5 | 5362.5 | 5362.5 | 5362.5 | 5362.5 | 5362.5 | 5362.5 | 5362.5 | 5362.5 | 5362.5 | 5362.5
|  |  | UMTS2100+GSM+UMTS900 sites | 637.5 |  |  |  | 0 | 0 | 637.5 | 637.5 | 637.5 | 637.5 | 637.5 | 637.5 | 637.5 | 637.5 | 637.5 | 637.5 | 637.5
|  |  | GSM sites | 250 |  |  |  | 1500 | 875 | 250 | 250 | 250 | 250 | 250 | 250 | 250 | 250 | 250 | 250 | 250
|  |  | GSM+UMTS900 sites | 0 |  |  |  | 0 | 0 | 0 | 0 | 0 | 0 | 0 | 0 | 0 | 0 | 0 | 0 | 0
Roll out of UMTS900 once able to use it to compete (from year B onwards)
|  |  | Target number of UMTS900+UMTS2100 sites | 6000
|  |  | Number of UMTS900+UMTS2100 sites already buiilt | 1587.5
|  |  | Number of UMTS900+UMTS2100 sites required | 4412.5
Number of sites suitable for upgrade
|  |  | Existing UMTS2100-only sites | 1600
|  |  | Existing UMTS2100+GSM sites | 4462.5
|  |  | Existing GSM-only sites | 212.5
|  |  | Total sites suitable for upgrade | 6275
|  |  | Number of upgrades | 4412.5
|  |  | Number of new sites | 0
Upgrades
|  |  | Upgrades required at beginning of year |  |  |  | 4412.5 | 4412.5 | 4412.5 | 4412.5 | 4412.5 | 1412.5 | 0 | 0 | 0 | 0 | 0 | 0 | 0 | 0
|  |  | Maximum possible in a year |  |  |  |  | 0 | 0 | 0 | 3000 | 3000 | 3000 | 3000 | 3000 | 3000 | 3000 | 3000 | 3000 | 3000
|  |  | Number of upgrades in year |  |  |  |  | 0 | 0 | 0 | 3000 | 1412.5 | 0 | 0 | 0 | 0 | 0 | 0 | 0 | 0
|  |  | Cumulative total |  |  |  |  | 0 | 0 | 0 | 3000 | 4412.5 | 4412.5 | 4412.5 | 4412.5 | 4412.5 | 4412.5 | 4412.5 | 4412.5 | 4412.5
|  |  | Target number of upgrades done |  |  |  | 2012 | 0 | 0 | 0 | 0 | 1 | 0 | 0 | 0 | 0 | 0 | 0 | 0 | 0
Spread upgrades over the types of sites that can be upgraded (by upgrade preference)
Preference
|  |  | Existing UMTS2100-only sites | 1600 | 3
|  |  | Existing UMTS2100+GSM sites | 4462.5 | 1
|  |  | Existing GSM-only sites | 212.5 | 2
Re-order
[5 empty] | Available for upgrade | Upgraded | Remaining upgrades required
|  |  | Existing UMTS2100+GSM sites | 1 | 4462.5 | 4412.5 | 0
|  |  | Existing GSM-only sites | 2 | 212.5 | 0 | 0
|  |  | Existing UMTS2100-only sites | 3 | 1600 | 0 | 0
Roll out
|  |  | Existing UMTS2100-only sites | 0 | 0% |  |  | 0 | 0 | 0 | 0 | 0 | 0 | 0 | 0 | 0 | 0 | 0 | 0 | 0 | rc_op900_rollout_2100_U_900
|  |  | Existing UMTS2100+GSM sites | 4412.5 | 100% |  |  | 0 | 0 | 0 | 3000 | 1412.5 | 0 | 0 | 0 | 0 | 0 | 0 | 0 | 0 | rc_op900_rollout_2100gsm_U_900
|  |  | Existing GSM-only sites | 0 | 0% |  |  | 0 | 0 | 0 | 0 | 0 | 0 | 0 | 0 | 0 | 0 | 0 | 0 | 0 | rc_op900_rollout_gsm_U_900
100%
|  |  | Secondary (simultaneous) upgrades of GSM-only sites to UMTS2100 | 0 |  |  |  | 0 | 0 | 0 | 0 | 0 | 0 | 0 | 0 | 0 | 0 | 0 | 0 | 0 | rc_op900_rollout_gsmU900_SU_2100
New sites
|  |  | New sites required at beginning of year |  |  |  | 0 | 0 | 0 | 0 | 0 | 0 | 0 | 0 | 0 | 0 | 0 | 0 | 0 | 0
|  |  | Maximum possible in a year |  |  |  |  | 0 | 0 | 0 | 0 | 793.75 | 1500 | 1500 | 1500 | 1500 | 1500 | 1500 | 1500 | 1500
|  |  | Number built in year |  |  |  |  | 0 | 0 | 0 | 0 | 0 | 0 | 0 | 0 | 0 | 0 | 0 | 0 | 0 | rc_op900_rollout_new_900
|  |  | Cumulative total |  |  |  |  | 0 | 0 | 0 | 0 | 0 | 0 | 0 | 0 | 0 | 0 | 0 | 0 | 0
|  |  | Target number of sites built |  |  |  | 2011 | 0 | 0 | 0 | 0 | 0 | 0 | 0 | 0 | 0 | 0 | 0 | 0 | 0
|  |  | Secondary (simultaneous) upgrades of new UMTS900 sites to UMTS2100 |  |  |  |  | 0 | 0 | 0 | 0 | 0 | 0 | 0 | 0 | 0 | 0 | 0 | 0 | 0 | rc_op900_rollout_new800_SU_2100
Site numbers
|  |  | UMTS2100-only sites |  |  |  |  | 1000 | 2000 | 2050 | 2050 | 2050 | 2050 | 2050 | 2050 | 2050 | 2050 | 2050 | 2050 | 2050
|  |  | UMTS2100+UMTS900 sites |  |  |  |  | 0 | 0 | 950 | 950 | 950 | 950 | 950 | 950 | 950 | 950 | 950 | 950 | 950
|  |  | UMTS2100+GSM sites |  |  |  |  | 4500 | 5250 | 5362.5 | 2362.5 | 950 | 950 | 950 | 950 | 950 | 950 | 950 | 950 | 950
|  |  | UMTS2100+GSM+UMTS900 sites |  |  |  |  | 0 | 0 | 637.5 | 3637.5 | 5050 | 5050 | 5050 | 5050 | 5050 | 5050 | 5050 | 5050 | 5050
|  |  | GSM sites |  |  |  |  | 1500 | 875 | 250 | 250 | 250 | 250 | 250 | 250 | 250 | 250 | 250 | 250 | 250
|  |  | GSM+UMTS900 sites |  |  |  |  | 0 | 0 | 0 | 0 | 0 | 0 | 0 | 0 | 0 | 0 | 0 | 0 | 0
|  |  | UMTS900-only sites |  |  |  |  | 0 | 0 | 0 | 0 | 0 | 0 | 0 | 0 | 0 | 0 | 0 | 0 | 0
Decommissioning surplus UMTS2100 equipment and sites
UMTS2100 only sites - decommission sites and equipment; UMTS2100+GSM sites - decommission UMTS2100 equipment only.
|  |  | UMTS900 network complete in year | 2012
|  |  | 900MHz operator decommission no earlier than | 2013
|  |  | Decommission in year | 2013
|  |  | Decommission over number of years | 2
|  |  | Proportion of sites to decommission | 100% |  |  | Profile: | 0% | 0% | 0% | 0% | 0% | 50% | 50% | 0% | 0% | 0% | 0% | 0% | 0% | rc_op900_decommission_profile
|  |  | UMTS2100-only sites remaining | 2050 |  |  |  | 0 | 0 | 0 | 0 | 0 | 1025 | 1025 | 0 | 0 | 0 | 0 | 0 | 0
|  |  | UMTS2100+GSM sites remaining | 950 |  |  |  | 0 | 0 | 0 | 0 | 0 | 475 | 475 | 0 | 0 | 0 | 0 | 0 | 0
Site numbers
|  |  | UMTS2100-only sites |  |  |  |  | 1000 | 2000 | 2050 | 2050 | 2050 | 1025 | 0 | 0 | 0 | 0 | 0 | 0 | 0
|  |  | UMTS2100+UMTS900 sites |  |  |  |  | 0 | 0 | 950 | 950 | 950 | 950 | 950 | 950 | 950 | 950 | 950 | 950 | 950
|  |  | UMTS2100+GSM sites |  |  |  |  | 4500 | 5250 | 5362.5 | 2362.5 | 950 | 475 | 0 | 0 | 0 | 0 | 0 | 0 | 0
|  |  | UMTS2100+GSM+UMTS900 sites |  |  |  |  | 0 | 0 | 637.5 | 3637.5 | 5050 | 5050 | 5050 | 5050 | 5050 | 5050 | 5050 | 5050 | 5050
|  |  | GSM sites |  |  |  |  | 1500 | 875 | 250 | 250 | 250 | 725 | 1200 | 1200 | 1200 | 1200 | 1200 | 1200 | 1200
|  |  | GSM+UMTS900 sites |  |  |  |  | 0 | 0 | 0 | 0 | 0 | 0 | 0 | 0 | 0 | 0 | 0 | 0 | 0
|  |  | UMTS900-only sites |  |  |  |  | 0 | 0 | 0 | 0 | 0 | 0 | 0 | 0 | 0 | 0 | 0 | 0 | 0
|  |  | Total |  |  |  |  | 7000 | 8125 | 9250 | 9250 | 9250 | 8225 | 7200 | 7200 | 7200 | 7200 | 7200 | 7200 | 7200
Site numbers for Chart 900MHz operator
|  |  | UMTS2100 only | includes GSM |  |  |  | 5500 | 7250 | 7412.5 | 4412.5 | 3000 | 1500 | 0 | 0 | 0 | 0 | 0 | 0 | 0
|  |  | UMTS2100 and UMTS900 | includes GSM |  |  |  | 0 | 0 | 1587.5 | 4587.5 | 6000 | 6000 | 6000 | 6000 | 6000 | 6000 | 6000 | 6000 | 6000
|  |  | GSM-only |  |  |  |  | 1500 | 875 | 250 | 250 | 250 | 725 | 1200 | 1200 | 1200 | 1200 | 1200 | 1200 | 1200
|  |  | UMTS900-only | includes GSM |  |  |  | 0 | 0 | 0 | 0 | 0 | 0 | 0 | 0 | 0 | 0 | 0 | 0 | 0
|  |  | Total |  |  |  |  | 7000 | 8125 | 9250 | 9250 | 9250 | 8225 | 7200 | 7200 | 7200 | 7200 | 7200 | 7200 | 7200
2100MHz operator roll out to match
We calculate 2100MHz operator site numbers for either the single or RAN shared operator. Table function on Results sheet calculates the other.
Operator choice & relevant site numbers
|  |  | Use RAN shared operator | 0
Site numbers in 2010
|  |  | UMTS2100-only sites | 3000 |  |  | rc_op2100_2100_existing | 1000 | 2000 | 3000 | 3000 | 3000 | 3000 | 3000 | 3000 | 3000 | 3000 | 3000 | 3000 | 3000
|  |  | UMTS2100+GSM sites | 6000 |  |  | rc_op2100_2100_gsm_existing | 4500 | 5250 | 6000 | 6000 | 6000 | 6000 | 6000 | 6000 | 6000 | 6000 | 6000 | 6000 | 6000
|  |  | GSM-only sites | 250 |  |  | rc_op2100_gsm_existing | 1500 | 875 | 250 | 250 | 250 | 250 | 250 | 250 | 250 | 250 | 250 | 250 | 250
Pre-committed roll out
|  |  | UMTS2100-only sites |  |  |  |  | 0 | 1000 | 1000 | 0 | 0 | 0 | 0 | 0 | 0 | 0 | 0 | 0 | 0 | rc_op2100_rollout_precommitted2100
|  |  | UMTS2100+GSM sites |  |  |  |  | 0 | 750 | 750 | 0 | 0 | 0 | 0 | 0 | 0 | 0 | 0 | 0 | 0 | rc_op2100_rollout_precommitted2100gsm
|  |  | Cap already used by operator |  |  |  |  | 0 | 2875 | 2875 | 0 | 0 | 0 | 0 | 0 | 0 | 0 | 0 | 0 | 0
900MHz operator's network to match from 2010 (cost start year) onwards
|  |  | UMTS2100 sites |  |  |  |  | 0 | 0 | 9000 | 4412.5 | 3000 | 1500 | 0 | 0 | 0 | 0 | 0 | 0 | 0
|  |  | UMTS900+UMTS2100 sites |  |  |  |  | 0 | 0 | 0 | 4587.5 | 6000 | 6000 | 6000 | 6000 | 6000 | 6000 | 6000 | 6000 | 6000
|  |  | UMTS900-only sites |  |  |  |  | 0 | 0 | 0 | 0 | 0 | 0 | 0 | 0 | 0 | 0 | 0 | 0 | 0
Note that before year when 900 can be used to compete, UMTS900 sites don’t matter so treat UMTS900+UMTS2100 sites as UMTS2100-only sites before this date
We also cap the network to be matched at the target network size (even though the 900MHz operator may exceed this before it decommissions all surplus sites)
|  |  | UMTS2100 equivalent |  |  |  |  | 0 | 0 | 9000 | 15000 | 15000 | 15000 | 15000 | 15000 | 15000 | 15000 | 15000 | 15000 | 15000
|  |  | UMTS2100+800 equivalent |  |  |  |  | 0 | 0 | 3600 | 6000 | 6000 | 6000 | 6000 | 6000 | 6000 | 6000 | 6000 | 6000 | 6000
Matching with UMTS2100 before year when 800 can be used to compete, or beyond where no 800 is available
|  |  | Realistic roll out | 1
|  |  | 2100MHz operator gets access to 800MHz spectrum | 1
UMTS2100 roll out
|  |  | Number of UMTS2100 equivalent sites 900MHz operator has |  |  |  |  | 0 | 0 | 9000 | 15000 | 15000 | 15000 | 15000 | 15000 | 15000 | 15000 | 15000 | 15000 | 15000
|  |  | Number of UMTS2100 sites at the beginning of each year |  |  |  |  | 0 | 0 | 9000 | 9000 | 15000 | 15000 | 15000 | 15000 | 15000 | 15000 | 15000 | 15000 | 15000
|  |  | Number of UMTS2100 sites required to match |  |  |  |  | 0 | 0 | 0 | 6000 | 0 | 0 | 0 | 0 | 0 | 0 | 0 | 0 | 0
|  |  | Number of UMTS2100 sites that must be rolled out |  |  |  |  | 0 | 0 | 0 | 6000 | 0 | 0 | 0 | 0 | 0 | 0 | 0 | 0 | 0
|  |  | Total number of sites required | 6000
|  |  | Number of GSM-only sites suitable for upgrade | 212.5
|  |  | Number that will be upgrades | 212.5 | 3.542%
|  |  | Number that will be new sites | 5787.5 | 96.46%
Upgrades
|  |  | Upgrades required each year to match |  |  |  |  | 0 | 0 | 0 | 212.5 | 0 | 0 | 0 | 0 | 0 | 0 | 0 | 0 | 0
|  |  | Maximum possible in a year |  |  |  |  | 0 | 0 | 125 | 3000 | 3000 | 3000 | 3000 | 3000 | 3000 | 3000 | 3000 | 3000 | 3000
|  |  | Desirable |  |  |  |  | 0 | 0 | 0 | 212.5 | 0 | 0 | 0 | 0 | 0 | 0 | 0 | 0 | 0
|  |  | Number of upgrades carried out |  |  |  |  | 0 | 0 | 0 | 212.5 | 0 | 0 | 0 | 0 | 0 | 0 | 0 | 0 | 0
New sites
|  |  | New sites required each year to match |  |  |  |  | 0 | 0 | 0 | 5787.5 | 0 | 0 | 0 | 0 | 0 | 0 | 0 | 0 | 0
|  |  | Maximum possible in a year |  |  |  |  | 0 | 0 | 62.5 | 1393.75 | 1500 | 1500 | 1500 | 1500 | 1500 | 1500 | 1500 | 1500 | 1500
|  |  | Desirable |  |  |  |  | 0 | 0 | 0 | 5787.5 | 4393.75 | 2893.75 | 1393.75 | 0 | 0 | 0 | 0 | 0 | 0
|  |  | Number of sites built |  |  |  |  | 0 | 0 | 0 | 1393.75 | 1500 | 1500 | 1393.75 | 0 | 0 | 0 | 0 | 0 | 0
|  |  | Upgrades of GSM-only sites with UMTS2100 | 212.5 |  |  |  | 0 | 0 | 0 | 212.5 | 0 | 0 | 0 | 0 | 0 | 0 | 0 | 0 | 0 | rc_op2100_rollout_gsm_U_2100
|  |  | New UMTS2100 sites | 5787.5 |  |  |  | 0 | 0 | 0 | 1393.75 | 1500 | 1500 | 1393.75 | 0 | 0 | 0 | 0 | 0 | 0 | rc_op2100_rollout_new2100
Secondary (simultaneous) upgrades to 800MHz spectrum
From year when 800MHz spectrum is available, but before it can be used to compete
|  |  | Target 800MHz+UMTS2100 sites | 6000
|  |  | Secondary (simultaneous) upgrades of new 2100MHz sites to 800MHz | 2749.0625 |  |  |  | 0 | 0 | 0 | 0 | 0 | 1425 | 1324.0625 | 0 | 0 | 0 | 0 | 0 | 0 | rc_op2100_rollout_new2100_SU_800
Site numbers
|  |  | UMTS2100-only sites |  |  |  |  | 1000 | 2000 | 3000 | 4393.75 | 5893.75 | 5968.75 | 6038.4375 | 6038.4375 | 6038.4375 | 6038.4375 | 6038.4375 | 6038.4375 | 6038.4375
|  |  | UMTS2100+800 sites |  |  |  |  | 0 | 0 | 0 | 0 | 0 | 1425 | 2749.0625 | 2749.0625 | 2749.0625 | 2749.0625 | 2749.0625 | 2749.0625 | 2749.0625
|  |  | UMTS2100+GSM sites |  |  |  |  | 4500 | 5250 | 6000 | 6212.5 | 6212.5 | 6212.5 | 6212.5 | 6212.5 | 6212.5 | 6212.5 | 6212.5 | 6212.5 | 6212.5
|  |  | UMTS2100+GSM+800 sites |  |  |  |  | 0 | 0 | 0 | 0 | 0 | 0 | 0 | 0 | 0 | 0 | 0 | 0 | 0
|  |  | GSM-only sites |  |  |  |  | 1500 | 875 | 250 | 37.5 | 37.5 | 37.5 | 37.5 | 37.5 | 37.5 | 37.5 | 37.5 | 37.5 | 37.5
|  |  | GSM+800 sites |  |  |  |  | 0 | 0 | 0 | 0 | 0 | 0 | 0 | 0 | 0 | 0 | 0 | 0 | 0
|  |  | 800MHz-only sites |  |  |  |  | 0 | 0 | 0 | 0 | 0 | 0 | 0 | 0 | 0 | 0 | 0 | 0 | 0
Matching with UMTS2100+800 from year when 800MHz spectrum can be used to compete
|  |  | Number of UMTS2100+800 equivalent sites 900MHz operator has |  |  |  |  | 0 | 0 | 3600 | 6000 | 6000 | 6000 | 6000 | 6000 | 6000 | 6000 | 6000 | 6000 | 6000
|  |  | Number of UMTS2100+800 equivalent sites 2100MHz operator already has |  |  |  |  | 2200 | 2900 | 3600 | 4242.5 | 4842.5 | 5442.5 | 6000 | 7649.4375 | 7649.4375 | 7649.4375 | 7649.4375 | 7649.4375 | 7649.4375
Note that these are equivalent sites (i.e. the number of 2100+800 sites that would deliver comparable capacity)
Note that prior to year when 800MHz spectrum can be used to compete, 800MHz sites are not counted (i.e. UMTS2100+800 is "seen" as a UMTS2100 site)
|  |  | Number of actual UMTS2100+800 sites 2100MHz operator already has |  |  |  |  | 0 | 0 | 0 | 0 | 0 | 1425 | 2749.0625 | 2749.0625 | 2749.0625 | 2749.0625 | 2749.0625 | 2749.0625 | 2749.0625
|  |  | Target number of UMTS2100+800 sites from D onwards |  |  |  |  | 0 | 0 | 0 | 0 | 0 | 0 | 0 | 6000 | 6000 | 6000 | 6000 | 6000 | 6000
|  |  | Additional 800+UMTS2100 sites required | 3250.9375
Number of sites suitable for upgrade
|  |  | Existing UMTS2100-only sites | 2550
|  |  | UMTS2100+GSM sites (i)+(ii) | 5280.625
|  |  | Existing UMTS2100+GSM sites (i) | 5100 | 96.58% |  | rc_op2100_proportion_2100gsm_existing
|  |  | Upgraded GSM to UMTS2100_GSM sites (ii) | 180.625 | 3.421% |  | rc_op2100_proportion_2100gsm_upgradedgsm
|  |  | Existing GSM-only sites (iii) | 0
|  |  | New UMTS2100-only sites | 2749.0625
(i) existing UMTS2100+GSM sites (excludes GSM-only sites upgraded to UMTS2100+GSM)- row (254).
(ii) those GSM-only sites upgraded to UMTS2100+GSM (row 254).
(iii) consists of existing GSM-only sites, minus those GSM-only sites upgraded to UMTS2100+GSM(row 252).
|  |  | Total sites suitable for upgrade | 10579.6875
|  |  | Number of upgrades | 3250.9375
|  |  | Number of new sites | 0
Upgrades
|  |  | Upgrades required at beginning of year |  |  |  | 3250.9375 | 0 | 0 | 0 | 0 | 0 | 0 | 0 | 3250.9375 | 250.9375 | 0 | 0 | 0 | 0
|  |  | Maximum possible in a year |  |  |  |  | 0 | 0 | 0 | 0 | 0 | 0 | 0 | 3000 | 3000 | 3000 | 3000 | 3000 | 3000
|  |  | Number of upgrades in year |  |  |  |  | 0 | 0 | 0 | 0 | 0 | 0 | 0 | 3000 | 250.9375 | 0 | 0 | 0 | 0
|  |  | Cumulative total |  |  |  |  | 0 | 0 | 0 | 0 | 0 | 0 | 0 | 3000 | 3250.9375 | 3250.9375 | 3250.9375 | 3250.9375 | 3250.9375
|  |  | Target number of upgrades done |  |  |  | 2016 | 0 | 0 | 0 | 0 | 0 | 0 | 0 | 0 | 1 | 0 | 0 | 0 | 0
Spread upgrades over the types of sites that can be upgraded (by upgrade preference)
Preference
|  |  | Existing UMTS2100-only sites | 2550 | 3
|  |  | Existing UMTS2100+GSM sites | 5280.625 | 1
|  |  | Existing GSM-only sites | 0 | 4
|  |  | New UMTS2100-only sites | 2749.0625 | 2
Re-order
[5 empty] | Available for upgrade | Upgraded | Remaining upgrades required
|  |  | Existing UMTS2100+GSM sites | 1 | 5280.625 | 3250.9375 | 0
|  |  | New UMTS2100-only sites | 2 | 2749.0625 | 0 | 0
|  |  | Existing UMTS2100-only sites | 3 | 2550 | 0 | 0
|  |  | Existing GSM-only sites | 4 | 0 | 0 | 0
Roll out
|  |  | Existing UMTS2100-only sites | 0 | 0% |  |  | 0 | 0 | 0 | 0 | 0 | 0 | 0 | 0 | 0 | 0 | 0 | 0 | 0 | rc_op2100_rollout_existing2100_U_800
|  |  | Existing UMTS2100+GSM sites | 3250.9375 | 100% |  |  | 0 | 0 | 0 | 0 | 0 | 0 | 0 | 3000 | 250.9375 | 0 | 0 | 0 | 0 | rc_op2100_rollout_2100gsm_U_800
|  |  | Existing GSM-only sites | 0 | 0% |  |  | 0 | 0 | 0 | 0 | 0 | 0 | 0 | 0 | 0 | 0 | 0 | 0 | 0 | rc_op2100_rollout_gsm_U_800
|  |  | New UMTS2100-only sites | 0 | 0% |  |  | 0 | 0 | 0 | 0 | 0 | 0 | 0 | 0 | 0 | 0 | 0 | 0 | 0 | rc_op2100_rollout_new2100_U_800
100%
|  |  | Secondary (simultaneous) upgrades of GSM-only sites to UMTS2100 | 0 |  |  |  | 0 | 0 | 0 | 0 | 0 | 0 | 0 | 0 | 0 | 0 | 0 | 0 | 0 | rc_op2100_rollout_gsmU800_SU_2100
New sites
|  |  | New sites required at beginning of year |  |  |  | 0 | 0 | 0 | 0 | 0 | 0 | 0 | 0 | 0 | 0 | 0 | 0 | 0 | 0
|  |  | Maximum possible in a year |  |  |  |  | 0 | 0 | 0 | 0 | 0 | 0 | 0 | 0 | 1374.5312 | 1500 | 1500 | 1500 | 1500
|  |  | Number built in year |  |  |  |  | 0 | 0 | 0 | 0 | 0 | 0 | 0 | 0 | 0 | 0 | 0 | 0 | 0 | rc_op2100_rollout_new800
|  |  | Cumulative total |  |  |  |  | 0 | 0 | 0 | 0 | 0 | 0 | 0 | 0 | 0 | 0 | 0 | 0 | 0
|  |  | Target number of sites built |  |  |  | 2011 | 0 | 0 | 0 | 0 | 0 | 0 | 0 | 0 | 0 | 0 | 0 | 0 | 0
|  |  | Secondary (simultaneous) upgrades of new UMTS900 sites to UMTS2100 |  |  |  |  | 0 | 0 | 0 | 0 | 0 | 0 | 0 | 0 | 0 | 0 | 0 | 0 | 0 | rc_op2100_rollout_new800_SU_2100
Site numbers
|  |  | UMTS2100-only sites | 6038.4375 |  |  |  | 1000 | 2000 | 3000 | 4393.75 | 5893.75 | 5968.75 | 6038.4375 | 6038.4375 | 6038.4375 | 6038.4375 | 6038.4375 | 6038.4375 | 6038.4375
|  |  | UMTS2100+800 sites | 2749.0625 |  |  |  | 0 | 0 | 0 | 0 | 0 | 1425 | 2749.0625 | 2749.0625 | 2749.0625 | 2749.0625 | 2749.0625 | 2749.0625 | 2749.0625
|  |  | UMTS2100+GSM sites | 2961.5625 |  |  |  | 4500 | 5250 | 6000 | 6212.5 | 6212.5 | 6212.5 | 6212.5 | 3212.5 | 2961.5625 | 2961.5625 | 2961.5625 | 2961.5625 | 2961.5625
|  |  | UMTS2100+GSM+800 sites | 3250.9375 |  |  |  | 0 | 0 | 0 | 0 | 0 | 0 | 0 | 3000 | 3250.9375 | 3250.9375 | 3250.9375 | 3250.9375 | 3250.9375
|  |  | GSM-only sites | 37.5 |  |  |  | 1500 | 875 | 250 | 37.5 | 37.5 | 37.5 | 37.5 | 37.5 | 37.5 | 37.5 | 37.5 | 37.5 | 37.5
|  |  | GSM+800 sites | 0 |  |  |  | 0 | 0 | 0 | 0 | 0 | 0 | 0 | 0 | 0 | 0 | 0 | 0 | 0
|  |  | 800MHz-only sites | 0 |  |  |  | 0 | 0 | 0 | 0 | 0 | 0 | 0 | 0 | 0 | 0 | 0 | 0 | 0
Decommissioning surplus UMTS2100 equipment and sites
|  |  | 900MHz operator completes network in year | 2012
If 800MHz spectrum is not available, then there are no sites to decommission. Note that the 2100MHz operator never exceeds target_2100 (i.e. controlled matching)
|  |  | 800MHz network complete in year | 2016
|  |  | 2100MHz operator decommission no earlier than | 2017
|  |  | Decommission in year | 2017
|  |  | Decommission over number of years | 2
|  |  | Proportion of sites to decommission | 100% |  |  | Profile: | 0% | 0% | 0% | 0% | 0% | 0% | 0% | 0% | 0% | 50% | 50% | 0% | 0% | rc_op2100_decommission_profile
|  |  | 900MHz operator's network | UMTS2100-only sites |  |  |  | 0 | 0 | 9000 | 4412.5 | 3000 | 1500 | 0 | 0 | 0 | 0 | 0 | 0 | 0
|  |  |  | UMTS2100+900 / 900-only sites |  |  |  | 0 | 0 | 0 | 4587.5 | 6000 | 6000 | 6000 | 6000 | 6000 | 6000 | 6000 | 6000 | 6000
|  |  | 2100MHz operator's network | UMTS2100-only sites |  |  |  | 5500 | 7250 | 9000 | 10606.25 | 12106.25 | 13606.25 | 15000 | 9250.9375 | 9000 | 9000 | 9000 | 9000 | 9000
|  |  |  | UMTS2100+800 / 800-only sites |  |  |  | 0 | 0 | 0 | 0 | 0 | 0 | 0 | 5749.0625 | 6000 | 6000 | 6000 | 6000 | 6000
|  |  | Surplus in years from decommission year | UMTS2100-only sites |  |  |  | 0 | 0 | 0 | 0 | 0 | 0 | 0 | 0 | 0 | 9000 | 9000 | 9000 | 9000
|  |  |  | UMTS2100+900 / 900-only sites |  |  |  | 0 | 0 | 0 | 0 | 0 | 0 | 0 | 0 | 0 | 0 | 0 | 0 | 0
|  |  | Number of UMTS2100 sites to be decommissioned | 9000 |  |  |  | 0 | 0 | 0 | 0 | 0 | 0 | 0 | 0 | 0 | 9000 | 0 | 0 | 0
|  |  | Decommission UMTS2100 sites (if 800MHz spectrum available) | 9000 |  |  |  | 0 | 0 | 0 | 0 | 0 | 0 | 0 | 0 | 0 | 4500 | 4500 | 0 | 0
|  |  | Decommission UMTS2100-only sites | 6038.4375 | 67.09% |  |  | 0 | 0 | 0 | 0 | 0 | 0 | 0 | 0 | 0 | 3019.2188 | 3019.2188 | 0 | 0
|  |  | Decommission UMTS2100+GSM sites | 2961.5625 | 32.91% |  |  | 0 | 0 | 0 | 0 | 0 | 0 | 0 | 0 | 0 | 1480.7812 | 1480.7812 | 0 | 0
100%
Site numbers
|  |  | UMTS2100-only sites |  |  |  |  | 1000 | 2000 | 3000 | 4393.75 | 5893.75 | 5968.75 | 6038.4375 | 6038.4375 | 6038.4375 | 3019.2188 | 0 | 0 | 0
|  |  | UMTS2100+800 sites |  |  |  |  | 0 | 0 | 0 | 0 | 0 | 1425 | 2749.0625 | 2749.0625 | 2749.0625 | 2749.0625 | 2749.0625 | 2749.0625 | 2749.0625
|  |  | UMTS2100+GSM sites |  |  |  |  | 4500 | 5250 | 6000 | 6212.5 | 6212.5 | 6212.5 | 6212.5 | 3212.5 | 2961.5625 | 1480.7812 | 0 | 0 | 0
|  |  | UMTS2100+GSM+800 sites |  |  |  |  | 0 | 0 | 0 | 0 | 0 | 0 | 0 | 3000 | 3250.9375 | 3250.9375 | 3250.9375 | 3250.9375 | 3250.9375
|  |  | GSM-only sites |  |  |  |  | 1500 | 875 | 250 | 37.5 | 37.5 | 37.5 | 37.5 | 37.5 | 37.5 | 37.5 | 37.5 | 37.5 | 37.5
|  |  | GSM+800 sites |  |  |  |  | 0 | 0 | 0 | 0 | 0 | 0 | 0 | 0 | 0 | 0 | 0 | 0 | 0
|  |  | 800MHz-only sites |  |  |  |  | 0 | 0 | 0 | 0 | 0 | 0 | 0 | 0 | 0 | 0 | 0 | 0 | 0
|  |  | Total |  |  |  |  | 7000 | 8125 | 9250 | 10643.75 | 12143.75 | 13643.75 | 15037.5 | 15037.5 | 15037.5 | 10537.5 | 6037.5 | 6037.5 | 6037.5
Site numbers for C_2100_op
|  |  | UMTS2100 only | includes GSM |  |  |  | 5500 | 7250 | 9000 | 10606.25 | 12106.25 | 12181.25 | 12250.9375 | 9250.9375 | 9000 | 4500 | 0 | 0 | 0
|  |  | UMTS2100 and 800 | includes GSM |  |  |  | 0 | 0 | 0 | 0 | 0 | 1425 | 2749.0625 | 5749.0625 | 6000 | 6000 | 6000 | 6000 | 6000
|  |  | GSM-only |  |  |  |  | 1500 | 875 | 250 | 37.5 | 37.5 | 37.5 | 37.5 | 37.5 | 37.5 | 37.5 | 37.5 | 37.5 | 37.5
|  |  | UMTS900-only | includes GSM |  |  |  | 0 | 0 | 0 | 0 | 0 | 0 | 0 | 0 | 0 | 0 | 0 | 0 | 0
|  |  | Total |  |  |  |  | 7000 | 8125 | 9250 | 10643.75 | 12143.75 | 13643.75 | 15037.5 | 15037.5 | 15037.5 | 10537.5 | 6037.5 | 6037.5 | 6037.5

## Total cost
Total cost
Unit cost summary
Site unit costs (not a pivot)
Decommissioned
|  |  | Build year |  |  |  | 2009 | 2010 | 2011 | 2012 | 2013 | 2014 | 2015 | 2016 | 2017 | 2018 | 2019 | 2020 | 2021 | 2022 | 2023 | 2024 | 2025 | 2026 | 2027 | 2028 | 2029
|  |  | 2000 |  |  |  | 0 | 0 | 5828 | 11599 | 17315 | 22975 | 28581 | 34133 | 39631 | 45076 | 50468 | 55808 | 113982 | 119220 | 124406 | 129543 | 134630 | 139668 | 144657 | 149599 | 119952
|  |  | 2001 |  |  |  | 0 | 0 | 5828 | 11599 | 17315 | 22975 | 28581 | 34133 | 39631 | 45076 | 50468 | 55808 | 61097 | 118709 | 123895 | 129032 | 134119 | 139157 | 144147 | 149088 | 116971
|  |  | 2002 |  |  |  | 0 | 0 | 5828 | 11599 | 17315 | 22975 | 28581 | 34133 | 39631 | 45076 | 50468 | 55808 | 61097 | 66334 | 123389 | 128526 | 133613 | 138651 | 143640 | 148582 | 113994
|  |  | 2003 |  |  |  | 0 | 0 | 5828 | 11599 | 17315 | 22975 | 28581 | 34133 | 39631 | 45076 | 50468 | 55808 | 61097 | 66334 | 71521 | 128025 | 133112 | 138150 | 143139 | 148080 | 111022
|  |  | 2004 |  |  |  | 0 | 0 | 5828 | 11599 | 17315 | 22975 | 28581 | 34133 | 39631 | 45076 | 50468 | 55808 | 61097 | 66334 | 71521 | 76658 | 132616 | 137654 | 142643 | 147584 | 108056
|  |  | 2005 |  |  |  | 0 | 0 | 5828 | 11599 | 17315 | 22975 | 28581 | 34133 | 39631 | 45076 | 50468 | 55808 | 61097 | 66334 | 71521 | 76658 | 81745 | 137162 | 142152 | 147093 | 105093
|  |  | 2006 |  |  |  | 0 | 0 | 5828 | 11599 | 17315 | 22975 | 28581 | 34133 | 39631 | 45076 | 50468 | 55808 | 61097 | 66334 | 71521 | 76658 | 81745 | 86783 | 141665 | 146606 | 102136
|  |  | 2007 |  |  |  | 0 | 0 | 5828 | 11599 | 17315 | 22975 | 28581 | 34133 | 39631 | 45076 | 50468 | 55808 | 61097 | 66334 | 71521 | 76658 | 81745 | 86783 | 91772 | 146124 | 99184
|  |  | 2008 |  |  |  | 0 | 0 | 5828 | 11599 | 17315 | 22975 | 28581 | 34133 | 39631 | 45076 | 50468 | 55808 | 61097 | 66334 | 71521 | 76658 | 81745 | 86783 | 91772 | 96713 | 96713
|  |  | 2009 |  |  |  | 0 | 0 | 5828 | 11599 | 17315 | 22975 | 28581 | 34133 | 39631 | 45076 | 50468 | 55808 | 61097 | 66334 | 71521 | 76658 | 81745 | 86783 | 91772 | 96713 | 94242
|  |  | 2010 |  |  |  | 0 | 0 | 64105 | 69877 | 75593 | 81253 | 86859 | 92410 | 97908 | 103353 | 108745 | 114086 | 119374 | 124612 | 129798 | 134935 | 140022 | 145060 | 150050 | 154991 | 150050
|  |  | 2011 |  |  |  | 0 | 0 | 0 | 63486 | 69202 | 74862 | 80468 | 86020 | 91518 | 96962 | 102355 | 107695 | 112983 | 118221 | 123408 | 128544 | 133632 | 138669 | 143659 | 148600 | 141188
|  |  | 2012 |  |  |  | 0 | 0 | 0 | 0 | 62873 | 68533 | 74139 | 79690 | 85188 | 90633 | 96026 | 101366 | 106654 | 111892 | 117079 | 122215 | 127302 | 132340 | 137330 | 142271 | 132389
|  |  | 2013 |  |  |  | 0 | 0 | 0 | 0 | 0 | 62265 | 67871 | 73423 | 78921 | 84365 | 89758 | 95098 | 100386 | 105624 | 110811 | 115947 | 121034 | 126072 | 131062 | 136003 | 123650
|  |  | 2014 |  |  |  | 0 | 0 | 0 | 0 | 0 | 0 | 61664 | 67215 | 72713 | 78158 | 83550 | 88890 | 94179 | 99416 | 104603 | 109740 | 114827 | 119865 | 124854 | 129795 | 114972
|  |  | 2015 |  |  |  | 0 | 0 | 0 | 0 | 0 | 0 | 0 | 61068 | 66566 | 72011 | 77403 | 82743 | 88032 | 93269 | 98456 | 103593 | 108680 | 113718 | 118707 | 123648 | 106354
|  |  | 2016 |  |  |  | 0 | 0 | 0 | 0 | 0 | 0 | 0 | 0 | 60478 | 65923 | 71315 | 76655 | 81944 | 87181 | 92368 | 97505 | 102592 | 107630 | 112619 | 117560 | 97796
|  |  | 2017 |  |  |  | 0 | 0 | 0 | 0 | 0 | 0 | 0 | 0 | 0 | 59893 | 65286 | 70626 | 75914 | 81152 | 86339 | 91475 | 96563 | 101600 | 106590 | 111531 | 89296
|  |  | 2018 |  |  |  | 0 | 0 | 0 | 0 | 0 | 0 | 0 | 0 | 0 | 0 | 59315 | 64655 | 69943 | 75181 | 80368 | 85504 | 90592 | 95630 | 100619 | 105560 | 80855
|  |  | 2019 |  |  |  | 0 | 0 | 0 | 0 | 0 | 0 | 0 | 0 | 0 | 0 | 0 | 58742 | 64030 | 69268 | 74455 | 79591 | 84678 | 89716 | 94706 | 99647 | 72471
|  |  | 2020 |  |  |  | 0 | 0 | 0 | 0 | 0 | 0 | 0 | 0 | 0 | 0 | 0 | 0 | 58174 | 63412 | 68598 | 73735 | 78822 | 83860 | 88849 | 93791 | 64144
|  |  | 2021 |  |  |  | 0 | 0 | 0 | 0 | 0 | 0 | 0 | 0 | 0 | 0 | 0 | 0 | 0 | 57612 | 62799 | 67936 | 73023 | 78061 | 83050 | 87991 | 55874
|  |  | 2022 |  |  |  | 0 | 0 | 0 | 0 | 0 | 0 | 0 | 0 | 0 | 0 | 0 | 0 | 0 | 0 | 57055 | 62192 | 67279 | 72317 | 77306 | 82248 | 47660
|  |  | 2023 |  |  |  | 0 | 0 | 0 | 0 | 0 | 0 | 0 | 0 | 0 | 0 | 0 | 0 | 0 | 0 | 0 | 56504 | 61591 | 66629 | 71618 | 76560 | 39501
|  |  | 2024 |  |  |  | 0 | 0 | 0 | 0 | 0 | 0 | 0 | 0 | 0 | 0 | 0 | 0 | 0 | 0 | 0 | 0 | 55958 | 60996 | 65985 | 70927 | 31398
Equipment unit costs (not a pivot)
Decommissioned
|  |  | Build year |  |  |  | 2009 | 2010 | 2011 | 2012 | 2013 | 2014 | 2015 | 2016 | 2017 | 2018 | 2019 | 2020 | 2021 | 2022 | 2023 | 2024 | 2025 | 2026 | 2027 | 2028 | 2029
|  |  | 2000 |  |  |  | 0 | 0 | 35335 | 38206 | 40772 | 43065 | 45114 | 46946 | 48583 | 50046 | 51353 | 52522 | 64009 | 64943 | 65777 | 66522 | 67188 | 67784 | 68316 | 68792 | 67840
|  |  | 2001 |  |  |  | 0 | 0 | 3212 | 34792 | 37358 | 39651 | 41700 | 43532 | 45169 | 46632 | 47939 | 49108 | 50152 | 60419 | 61253 | 61998 | 62665 | 63260 | 63792 | 64268 | 62841
|  |  | 2002 |  |  |  | 0 | 0 | 3212 | 6083 | 34307 | 36600 | 38649 | 40481 | 42118 | 43581 | 44888 | 46057 | 47101 | 48034 | 57210 | 57955 | 58621 | 59217 | 59749 | 60225 | 58322
|  |  | 2003 |  |  |  | 0 | 0 | 3212 | 6083 | 8649 | 33873 | 35922 | 37754 | 39391 | 40854 | 42161 | 43330 | 44374 | 45307 | 46141 | 54342 | 55008 | 55603 | 56136 | 56611 | 54233
|  |  | 2004 |  |  |  | 0 | 0 | 3212 | 6083 | 8649 | 10942 | 33485 | 35317 | 36954 | 38417 | 39724 | 40893 | 41937 | 42870 | 43704 | 44450 | 51779 | 52374 | 52906 | 53382 | 50528
|  |  | 2005 |  |  |  | 0 | 0 | 3212 | 6083 | 8649 | 10942 | 12991 | 33139 | 34776 | 36239 | 37546 | 38715 | 39759 | 40692 | 41526 | 42272 | 42938 | 49488 | 50020 | 50496 | 47166
|  |  | 2006 |  |  |  | 0 | 0 | 3212 | 6083 | 8649 | 10942 | 12991 | 14823 | 32829 | 34292 | 35599 | 36768 | 37812 | 38746 | 39580 | 40325 | 40991 | 41587 | 47441 | 47916 | 44111
|  |  | 2007 |  |  |  | 0 | 0 | 3212 | 6083 | 8649 | 10942 | 12991 | 14823 | 16460 | 32552 | 33860 | 35028 | 36073 | 37006 | 37840 | 38585 | 39252 | 39847 | 40379 | 45611 | 41331
|  |  | 2008 |  |  |  | 0 | 0 | 3212 | 6083 | 8649 | 10942 | 12991 | 14823 | 16460 | 17923 | 32305 | 33473 | 34518 | 35451 | 36285 | 37031 | 37697 | 38292 | 38824 | 39300 | 39300
|  |  | 2009 |  |  |  | 0 | 0 | 3212 | 6083 | 8649 | 10942 | 12991 | 14823 | 16460 | 17923 | 19230 | 32084 | 33128 | 34061 | 34896 | 35641 | 36307 | 36903 | 37435 | 37911 | 37435
|  |  | 2010 |  |  |  | 0 | 0 | 35335 | 38206 | 40772 | 43065 | 45114 | 46946 | 48583 | 50046 | 51353 | 52522 | 64009 | 64943 | 65777 | 66522 | 67188 | 67784 | 68316 | 68792 | 67840
|  |  | 2011 |  |  |  | 0 | 0 | 0 | 31580 | 34146 | 36439 | 38488 | 40320 | 41957 | 43420 | 44727 | 45896 | 46940 | 57206 | 58041 | 58786 | 59452 | 60048 | 60580 | 61055 | 59629
|  |  | 2012 |  |  |  | 0 | 0 | 0 | 0 | 28224 | 30517 | 32566 | 34398 | 36035 | 37497 | 38805 | 39973 | 41018 | 41951 | 51126 | 51872 | 52538 | 53134 | 53666 | 54141 | 52239
|  |  | 2013 |  |  |  | 0 | 0 | 0 | 0 | 0 | 25224 | 27273 | 29105 | 30742 | 32205 | 33512 | 34681 | 35725 | 36658 | 37492 | 45693 | 46359 | 46954 | 47487 | 47962 | 45584
|  |  | 2014 |  |  |  | 0 | 0 | 0 | 0 | 0 | 0 | 22543 | 24375 | 26012 | 27475 | 28782 | 29951 | 30995 | 31928 | 32762 | 33508 | 40837 | 41432 | 41964 | 42440 | 39586
|  |  | 2015 |  |  |  | 0 | 0 | 0 | 0 | 0 | 0 | 0 | 20147 | 21784 | 23247 | 24555 | 25723 | 26767 | 27701 | 28535 | 29280 | 29947 | 36496 | 37029 | 37504 | 34175
|  |  | 2016 |  |  |  | 0 | 0 | 0 | 0 | 0 | 0 | 0 | 0 | 18006 | 19469 | 20776 | 21945 | 22989 | 23923 | 24757 | 25502 | 26168 | 26764 | 32618 | 33093 | 29288
|  |  | 2017 |  |  |  | 0 | 0 | 0 | 0 | 0 | 0 | 0 | 0 | 0 | 16092 | 17400 | 18568 | 19613 | 20546 | 21380 | 22126 | 22792 | 23387 | 23919 | 29151 | 24871
|  |  | 2018 |  |  |  | 0 | 0 | 0 | 0 | 0 | 0 | 0 | 0 | 0 | 0 | 14382 | 15551 | 16595 | 17528 | 18362 | 19108 | 19774 | 20369 | 20902 | 21377 | 21377
|  |  | 2019 |  |  |  | 0 | 0 | 0 | 0 | 0 | 0 | 0 | 0 | 0 | 0 | 0 | 12854 | 13898 | 14831 | 15665 | 16411 | 17077 | 17672 | 18205 | 18680 | 18205
|  |  | 2020 |  |  |  | 0 | 0 | 0 | 0 | 0 | 0 | 0 | 0 | 0 | 0 | 0 | 0 | 11487 | 12421 | 13255 | 14000 | 14667 | 15262 | 15794 | 16270 | 15319
|  |  | 2021 |  |  |  | 0 | 0 | 0 | 0 | 0 | 0 | 0 | 0 | 0 | 0 | 0 | 0 | 0 | 10267 | 11101 | 11846 | 12512 | 13108 | 13640 | 14116 | 12689
|  |  | 2022 |  |  |  | 0 | 0 | 0 | 0 | 0 | 0 | 0 | 0 | 0 | 0 | 0 | 0 | 0 | 0 | 9175 | 9921 | 10587 | 11183 | 11715 | 12190 | 10288
|  |  | 2023 |  |  |  | 0 | 0 | 0 | 0 | 0 | 0 | 0 | 0 | 0 | 0 | 0 | 0 | 0 | 0 | 0 | 8200 | 8867 | 9462 | 9994 | 10470 | 8092
|  |  | 2024 |  |  |  | 0 | 0 | 0 | 0 | 0 | 0 | 0 | 0 | 0 | 0 | 0 | 0 | 0 | 0 | 0 | 0 | 7329 | 7924 | 8456 | 8932 | 6078
Equipment unit costs if simultaneously upgraded
Initial capex and opex is discounted if the equipment is being added to a site already begin built.
|  | Simultaneous upgrade discount |  |  |  |  | Decommissioned 2009: 50%
Formula
If build year is greater than or equal to decommission year, then set to zero. If not, then calculate adjusted cost.
Unit cost of equipment built in year j and decommissioned in year k, minus the discount
Discount is equal to discount % multiplied by unit cost of equipment built in year j and decommissioned in year j+1 (i.e. discount applies to first year costs only)
Decommissioned
|  |  | Build year |  |  |  | 2009 | 2010 | 2011 | 2012 | 2013 | 2014 | 2015 | 2016 | 2017 | 2018 | 2019 | 2020 | 2021 | 2022 | 2023 | 2024 | 2025 | 2026 | 2027 | 2028 | 2029
|  |  | 2008 |  |  |  | 0 | 0 | 3212 | 6083 | 8649 | 10942 | 12991 | 14823 | 16460 | 17923 | 32305 | 33473 | 34518 | 35451 | 36285 | 37031 | 37697 | 38292 | 38824 | 39300 | 39300
|  |  | 2009 |  |  |  | 0 | 0 | 3212 | 6083 | 8649 | 10942 | 12991 | 14823 | 16460 | 17923 | 19230 | 32084 | 33128 | 34061 | 34896 | 35641 | 36307 | 36903 | 37435 | 37911 | 37435
|  |  | 2010 |  |  |  | 0 | 0 | 17667.5 | 20538.5 | 23104.5 | 25397.5 | 27446.5 | 29278.5 | 30915.5 | 32378.5 | 33685.5 | 34854.5 | 46341.5 | 47275.5 | 48109.5 | 48854.5 | 49520.5 | 50116.5 | 50648.5 | 51124.5 | 50172.5
|  |  | 2011 |  |  |  | 0 | 0 | 0 | 15790 | 18356 | 20649 | 22698 | 24530 | 26167 | 27630 | 28937 | 30106 | 31150 | 41416 | 42251 | 42996 | 43662 | 44258 | 44790 | 45265 | 43839
|  |  | 2012 |  |  |  | 0 | 0 | 0 | 0 | 14112 | 16405 | 18454 | 20286 | 21923 | 23385 | 24693 | 25861 | 26906 | 27839 | 37014 | 37760 | 38426 | 39022 | 39554 | 40029 | 38127
|  |  | 2013 |  |  |  | 0 | 0 | 0 | 0 | 0 | 12612 | 14661 | 16493 | 18130 | 19593 | 20900 | 22069 | 23113 | 24046 | 24880 | 33081 | 33747 | 34342 | 34875 | 35350 | 32972
|  |  | 2014 |  |  |  | 0 | 0 | 0 | 0 | 0 | 0 | 11271.5 | 13103.5 | 14740.5 | 16203.5 | 17510.5 | 18679.5 | 19723.5 | 20656.5 | 21490.5 | 22236.5 | 29565.5 | 30160.5 | 30692.5 | 31168.5 | 28314.5
|  |  | 2015 |  |  |  | 0 | 0 | 0 | 0 | 0 | 0 | 0 | 10073.5 | 11710.5 | 13173.5 | 14481.5 | 15649.5 | 16693.5 | 17627.5 | 18461.5 | 19206.5 | 19873.5 | 26422.5 | 26955.5 | 27430.5 | 24101.5
|  |  | 2016 |  |  |  | 0 | 0 | 0 | 0 | 0 | 0 | 0 | 0 | 9003 | 10466 | 11773 | 12942 | 13986 | 14920 | 15754 | 16499 | 17165 | 17761 | 23615 | 24090 | 20285
|  |  | 2017 |  |  |  | 0 | 0 | 0 | 0 | 0 | 0 | 0 | 0 | 0 | 8046 | 9354 | 10522 | 11567 | 12500 | 13334 | 14080 | 14746 | 15341 | 15873 | 21105 | 16825
|  |  | 2018 |  |  |  | 0 | 0 | 0 | 0 | 0 | 0 | 0 | 0 | 0 | 0 | 7191 | 8360 | 9404 | 10337 | 11171 | 11917 | 12583 | 13178 | 13711 | 14186 | 14186
|  |  | 2019 |  |  |  | 0 | 0 | 0 | 0 | 0 | 0 | 0 | 0 | 0 | 0 | 0 | 6427 | 7471 | 8404 | 9238 | 9984 | 10650 | 11245 | 11778 | 12253 | 11778
|  |  | 2020 |  |  |  | 0 | 0 | 0 | 0 | 0 | 0 | 0 | 0 | 0 | 0 | 0 | 0 | 5743.5 | 6677.5 | 7511.5 | 8256.5 | 8923.5 | 9518.5 | 10050.5 | 10526.5 | 9575.5
|  |  | 2021 |  |  |  | 0 | 0 | 0 | 0 | 0 | 0 | 0 | 0 | 0 | 0 | 0 | 0 | 0 | 5133.5 | 5967.5 | 6712.5 | 7378.5 | 7974.5 | 8506.5 | 8982.5 | 7555.5
|  |  | 2022 |  |  |  | 0 | 0 | 0 | 0 | 0 | 0 | 0 | 0 | 0 | 0 | 0 | 0 | 0 | 0 | 4587.5 | 5333.5 | 5999.5 | 6595.5 | 7127.5 | 7602.5 | 5700.5
|  |  | 2023 |  |  |  | 0 | 0 | 0 | 0 | 0 | 0 | 0 | 0 | 0 | 0 | 0 | 0 | 0 | 0 | 0 | 4100 | 4767 | 5362 | 5894 | 6370 | 3992
|  |  | 2024 |  |  |  | 0 | 0 | 0 | 0 | 0 | 0 | 0 | 0 | 0 | 0 | 0 | 0 | 0 | 0 | 0 | 0 | 3664.5 | 4259.5 | 4791.5 | 5267.5 | 2413.5
900MHz operator
Existing UMTS2100 only sites
[7 empty] | Number of sites built each year | of which are upgraded after A and before B | of which are available for upgrade from B onwards | of which are upgraded from B onward | of which are decommissioned (depends on proportion to be decommissioned) | of which are not decommissioned
|  |  | 2000 |  |  |  | Decommissioned 2009: 0; Decommissioned 2010: 0; Decommissioned 2011: 0; Decommissioned 2012: 0; Decommissioned 2013: 0; Decommissioned 2014: 0
|  |  | 2001 |  |  |  | Decommissioned 2009: 0; Decommissioned 2010: 0; Decommissioned 2011: 0; Decommissioned 2012: 0; Decommissioned 2013: 0; Decommissioned 2014: 0
|  |  | 2002 |  |  |  | Decommissioned 2009: 200; Decommissioned 2010: 0; Decommissioned 2011: 200; Decommissioned 2012: 0; Decommissioned 2013: 200; Decommissioned 2014: 0
|  |  | 2003 |  |  |  | Decommissioned 2009: 200; Decommissioned 2010: 0; Decommissioned 2011: 200; Decommissioned 2012: 0; Decommissioned 2013: 200; Decommissioned 2014: 0
|  |  | 2004 |  |  |  | Decommissioned 2009: 200; Decommissioned 2010: 0; Decommissioned 2011: 200; Decommissioned 2012: 0; Decommissioned 2013: 200; Decommissioned 2014: 0
|  |  | 2005 |  |  |  | Decommissioned 2009: 200; Decommissioned 2010: 0; Decommissioned 2011: 200; Decommissioned 2012: 0; Decommissioned 2013: 200; Decommissioned 2014: 0
|  |  | 2006 |  |  |  | Decommissioned 2009: 200; Decommissioned 2010: 0; Decommissioned 2011: 200; Decommissioned 2012: 0; Decommissioned 2013: 200; Decommissioned 2014: 0
|  |  | 2007 |  |  |  | Decommissioned 2009: 0; Decommissioned 2010: 0; Decommissioned 2011: 0; Decommissioned 2012: 0; Decommissioned 2013: 0; Decommissioned 2014: 0
|  |  | 2008 |  |  |  | Decommissioned 2009: 0; Decommissioned 2010: 0; Decommissioned 2011: 0; Decommissioned 2012: 0; Decommissioned 2013: 0; Decommissioned 2014: 0
|  |  | 2009 |  |  |  | Decommissioned 2009: 1000; Decommissioned 2010: 0; Decommissioned 2011: 1000; Decommissioned 2012: 0; Decommissioned 2013: 1000; Decommissioned 2014: 0
|  |  | 2010 |  |  |  | Decommissioned 2009: 1000; Decommissioned 2010: 950; Decommissioned 2011: 50; Decommissioned 2012: 0; Decommissioned 2013: 50; Decommissioned 2014: 950
|  |  | Total |  |  |  | Decommissioned 2009: 3000; Decommissioned 2010: 950; Decommissioned 2011: 2050; Decommissioned 2012: 0; Decommissioned 2013: 2050; Decommissioned 2014: 950
|  |  | Not decommissioned | Site and equipment costs
Total sites
|  |  | 2000 | 0
|  |  | 2001 | 0
|  |  | 2002 | 0
|  |  | 2003 | 0
|  |  | 2004 | 0
|  |  | 2005 | 0
|  |  | 2006 | 0
|  |  | 2007 | 0
|  |  | 2008 | 0
|  |  | 2009 | 0
|  |  | 2010 | 950
|  |  | Cost | 206995500
|  |  | Decommissioned |  |  | Decommissioned
|  |  |  | Decommissioned |  | 2008 | 2009 | 2010 | 2011 | 2012 | 2013 | 2014 | 2015 | 2016 | 2017 | 2018 | 2019 | 2020
|  |  | 2000 | 0 |  | 0 | 0 | 0 | 0 | 0 | 0 | 0 | 0 | 0 | 0 | 0 | 0 | 0
|  |  | 2001 | 0 |  | 0 | 0 | 0 | 0 | 0 | 0 | 0 | 0 | 0 | 0 | 0 | 0 | 0
|  |  | 2002 | 200 |  | 0 | 0 | 0 | 0 | 0 | 100 | 100 | 0 | 0 | 0 | 0 | 0 | 0
|  |  | 2003 | 200 |  | 0 | 0 | 0 | 0 | 0 | 100 | 100 | 0 | 0 | 0 | 0 | 0 | 0
|  |  | 2004 | 200 |  | 0 | 0 | 0 | 0 | 0 | 100 | 100 | 0 | 0 | 0 | 0 | 0 | 0
|  |  | 2005 | 200 |  | 0 | 0 | 0 | 0 | 0 | 100 | 100 | 0 | 0 | 0 | 0 | 0 | 0
|  |  | 2006 | 200 |  | 0 | 0 | 0 | 0 | 0 | 100 | 100 | 0 | 0 | 0 | 0 | 0 | 0
|  |  | 2007 | 0 |  | 0 | 0 | 0 | 0 | 0 | 0 | 0 | 0 | 0 | 0 | 0 | 0 | 0
|  |  | 2008 | 0 |  | 0 | 0 | 0 | 0 | 0 | 0 | 0 | 0 | 0 | 0 | 0 | 0 | 0
|  |  | 2009 | 1000 |  | 0 | 0 | 0 | 0 | 0 | 500 | 500 | 0 | 0 | 0 | 0 | 0 | 0
|  |  | 2010 | 50 |  | 0 | 0 | 0 | 0 | 0 | 25 | 25 | 0 | 0 | 0 | 0 | 0 | 0
|  |  | Cost | 73322775
Existing UMTS2100+GSM sites
[7 empty] | Number of sites built each year | of which are upgraded after A and before B | of which are available for upgrade from B onwards | of which are upgraded from B onward | of which are decommissioned (depends on proportion to be decommissioned) | of which are not decommissioned
|  |  | 2000 |  |  | Decommissioned 2009: 0; Decommissioned 2010: 0; Decommissioned 2011: 0; Decommissioned 2012: 0; Decommissioned 2013: 0; Decommissioned 2014: 0
|  |  | 2001 |  |  | Decommissioned 2009: 0; Decommissioned 2010: 0; Decommissioned 2011: 0; Decommissioned 2012: 0; Decommissioned 2013: 0; Decommissioned 2014: 0
|  |  | 2002 |  |  | Decommissioned 2009: 900; Decommissioned 2010: 0; Decommissioned 2011: 900; Decommissioned 2012: 740.5594; Decommissioned 2013: 159.4406; Decommissioned 2014: 740.5594
|  |  | 2003 |  |  | Decommissioned 2009: 900; Decommissioned 2010: 0; Decommissioned 2011: 900; Decommissioned 2012: 740.5594; Decommissioned 2013: 159.4406; Decommissioned 2014: 740.5594
|  |  | 2004 |  |  | Decommissioned 2009: 900; Decommissioned 2010: 0; Decommissioned 2011: 900; Decommissioned 2012: 740.5594; Decommissioned 2013: 159.4406; Decommissioned 2014: 740.5594
|  |  | 2005 |  |  | Decommissioned 2009: 900; Decommissioned 2010: 0; Decommissioned 2011: 900; Decommissioned 2012: 740.5594; Decommissioned 2013: 159.4406; Decommissioned 2014: 740.5594
|  |  | 2006 |  |  | Decommissioned 2009: 900; Decommissioned 2010: 0; Decommissioned 2011: 900; Decommissioned 2012: 740.5594; Decommissioned 2013: 159.4406; Decommissioned 2014: 740.5594
|  |  | 2007 |  |  | Decommissioned 2009: 0; Decommissioned 2010: 0; Decommissioned 2011: 0; Decommissioned 2012: 0; Decommissioned 2013: 0; Decommissioned 2014: 0
|  |  | 2008 |  |  | Decommissioned 2009: 0; Decommissioned 2010: 0; Decommissioned 2011: 0; Decommissioned 2012: 0; Decommissioned 2013: 0; Decommissioned 2014: 0
|  |  | 2009 |  |  | Decommissioned 2009: 750; Decommissioned 2010: 0; Decommissioned 2011: 750; Decommissioned 2012: 617.1329; Decommissioned 2013: 132.8671; Decommissioned 2014: 617.1329
|  |  | 2010 |  |  | Decommissioned 2009: 750; Decommissioned 2010: 637.5; Decommissioned 2011: 112.5; Decommissioned 2012: 92.5699; Decommissioned 2013: 19.9301; Decommissioned 2014: 730.0699
|  |  | Total |  |  | Decommissioned 2009: 6000; Decommissioned 2010: 637.5; Decommissioned 2011: 5362.5; Decommissioned 2012: 4412.5; Decommissioned 2013: 950; Decommissioned 2014: 5050
|  |  | Not decommissioned | Equipment costs only
Not decommissioned
|  |  | 2000 | 0
|  |  | 2001 | 0
|  |  | 2002 | 740.5594
|  |  | 2003 | 740.5594
|  |  | 2004 | 740.5594
|  |  | 2005 | 740.5594
|  |  | 2006 | 740.5594
|  |  | 2007 | 0
|  |  | 2008 | 0
|  |  | 2009 | 617.1329
|  |  | 2010 | 730.0699
|  |  | Cost | 260999012.2378
|  |  | Decommissioned |  |  | Decommissioned 2008: Decommissioned
|  |  |  | Decommissioned |  | 2008 | 2009 | 2010 | 2011 | 2012 | 2013 | 2014 | 2015 | 2016 | 2017 | 2018 | 2019 | 2020
|  |  | 2000 | 0 |  | 0 | 0 | 0 | 0 | 0 | 0 | 0 | 0 | 0 | 0 | 0 | 0 | 0
|  |  | 2001 | 0 |  | 0 | 0 | 0 | 0 | 0 | 0 | 0 | 0 | 0 | 0 | 0 | 0 | 0
|  |  | 2002 | 159.4406 |  | 0 | 0 | 0 | 0 | 0 | 79.7203 | 79.7203 | 0 | 0 | 0 | 0 | 0 | 0
|  |  | 2003 | 159.4406 |  | 0 | 0 | 0 | 0 | 0 | 79.7203 | 79.7203 | 0 | 0 | 0 | 0 | 0 | 0
|  |  | 2004 | 159.4406 |  | 0 | 0 | 0 | 0 | 0 | 79.7203 | 79.7203 | 0 | 0 | 0 | 0 | 0 | 0
|  |  | 2005 | 159.4406 |  | 0 | 0 | 0 | 0 | 0 | 79.7203 | 79.7203 | 0 | 0 | 0 | 0 | 0 | 0
|  |  | 2006 | 159.4406 |  | 0 | 0 | 0 | 0 | 0 | 79.7203 | 79.7203 | 0 | 0 | 0 | 0 | 0 | 0
|  |  | 2007 | 0 |  | 0 | 0 | 0 | 0 | 0 | 0 | 0 | 0 | 0 | 0 | 0 | 0 | 0
|  |  | 2008 | 0 |  | 0 | 0 | 0 | 0 | 0 | 0 | 0 | 0 | 0 | 0 | 0 | 0 | 0
|  |  | 2009 | 132.8671 |  | 0 | 0 | 0 | 0 | 0 | 66.4336 | 66.4336 | 0 | 0 | 0 | 0 | 0 | 0
|  |  | 2010 | 19.9301 |  | 0 | 0 | 0 | 0 | 0 | 9.965 | 9.965 | 0 | 0 | 0 | 0 | 0 | 0
|  |  | Cost | 15864930.2448
Existing GSM only sites - costs not included in the model
New UMTS900 sites (not decommissioned)
Built
|  |  | Site and equipment costs |  |  | 2008 | 2009 | 2010 | 2011 | 2012 | 2013 | 2014 | 2015 | 2016 | 2017 | 2018 | 2019 | 2020
|  |  | New UMTS900 sites |  |  | 0 | 0 | 0 | 0 | 0 | 0 | 0 | 0 | 0 | 0 | 0 | 0 | 0
|  |  | Unit costs |  |  | 136013 | 131677 | 217890 | 200817 | 184628 | 169234 | 154558 | 140529 | 127084 | 114167 | 102232 | 90676 | 79463
|  |  | Cost | 0 | 0 | 0 | 0 | 0 | 0 | 0 | 0 | 0 | 0 | 0 | 0 | 0 | 0 | 0
Upgrades (after site is built)
Built
|  |  | Equipment costs only | Discounts |  | 2008 | 2009 | 2010 | 2011 | 2012 | 2013 | 2014 | 2015 | 2016 | 2017 | 2018 | 2019 | 2020
|  |  | Upgrades of UMTS2100 only sites to UMTS900 | UMTS |  | 0 | 0 | 0 | 0 | 0 | 0 | 0 | 0 | 0 | 0 | 0 | 0 | 0
|  |  | Upgrades of UMTS2100+GSM sites to UMTS900 | frequency + UMTS |  | 0 | 0 | 0 | 3000 | 1412.5 | 0 | 0 | 0 | 0 | 0 | 0 | 0 | 0
|  |  | Upgrades of GSM only sites to UMTS900 | frequency |  | 0 | 0 | 0 | 0 | 0 | 0 | 0 | 0 | 0 | 0 | 0 | 0 | 0
|  |  | Unit costs |  |  | 39300 | 37435 | 67840 | 59629 | 52239 | 45584 | 39586 | 34175 | 29288 | 24871 | 21377 | 18205 | 15319
|  |  | Unit costs - frequency discount |  |  | 39300 | 37435 | 67840 | 59629 | 52239 | 45584 | 39586 | 34175 | 29288 | 24871 | 21377 | 18205 | 15319
|  |  | Unit costs - UMTS discount |  |  | 39300 | 37435 | 67840 | 59629 | 52239 | 45584 | 39586 | 34175 | 29288 | 24871 | 21377 | 18205 | 15319
|  |  | Unit costs - frequency + UMTS discount |  |  | 19650 | 18717.5 | 33920 | 29814.5 | 26119.5 | 22792 | 19793 | 17087.5 | 14644 | 12435.5 | 10688.5 | 9102.5 | 7659.5
|  |  | Cost | 126337293.75 |  | 0 | 0 | 0 | 89443500 | 36893793.75 | 0 | 0 | 0 | 0 | 0 | 0 | 0 | 0
Simultaneous upgrades
Built
|  |  | Equipment costs only | Discounts |  | 2008 | 2009 | 2010 | 2011 | 2012 | 2013 | 2014 | 2015 | 2016 | 2017 | 2018 | 2019 | 2020
|  |  | Simultaneous upgrades of UMTS2100 sites to UMTS900 | UMTS |  | 0 | 0 | 950 | 0 | 0 | 0 | 0 | 0 | 0 | 0 | 0 | 0 | 0
|  |  | Simultaneous upgrades of UMTS2100/GSM sites to UMTS900 | frequency + UMTS |  | 0 | 0 | 637.5 | 0 | 0 | 0 | 0 | 0 | 0 | 0 | 0 | 0 | 0
|  |  | Simultaneous upgrades of GSM only sites (upgraded to UMTS900) to UMTS2100 | UMTS |  | 0 | 0 | 0 | 0 | 0 | 0 | 0 | 0 | 0 | 0 | 0 | 0 | 0
|  |  | Simultaneous upgrades of new UMTS900 sites to UMTS2100 | UMTS |  | 0 | 0 | 0 | 0 | 0 | 0 | 0 | 0 | 0 | 0 | 0 | 0 | 0
|  |  | Unit costs |  |  | 39300 | 37435 | 50172.5 | 43839 | 38127 | 32972 | 28314.5 | 24101.5 | 20285 | 16825 | 14186 | 11778 | 9575.5
|  |  | Unit costs - frequency discount |  |  | 39300 | 37435 | 50172.5 | 43839 | 38127 | 32972 | 28314.5 | 24101.5 | 20285 | 16825 | 14186 | 11778 | 9575.5
|  |  | Unit costs - UMTS discount |  |  | 39300 | 37435 | 50172.5 | 43839 | 38127 | 32972 | 28314.5 | 24101.5 | 20285 | 16825 | 14186 | 11778 | 9575.5
|  |  | Unit costs - frequency + UMTS discount |  |  | 19650 | 18717.5 | 25086.25 | 21919.5 | 19063.5 | 16486 | 14157.25 | 12050.75 | 10142.5 | 8412.5 | 7093 | 5889 | 4787.75
|  |  | Cost | 63656359.375 |  | 0 | 0 | 63656359.375 | 0 | 0 | 0 | 0 | 0 | 0 | 0 | 0 | 0 | 0
Adjustment for costs of pre-committed sites built in 2010
Costs in this model start in 2010. However, for sites already committed to, we want only to include the ongoing costs.
Therefore, those sites built in 2010 as part of the pre-committed roll out incorrectly include initial capex.
We remove the initial capex of these UMTS2100 sites built in 2010. Note that we only do this for those sites built as part of the pre-committed roll out.
i.e. we do not include any UMTS2100 sites built in 2010 by the 2100 operator for the purpose of matching the 900 operator (these are above those pre-committed to).
Initial capex for a site built in 2010
|  |  | Site initial capex | 58277.6186
|  |  | Equipment initial capex | 32123.0418
|  |  | Initial capex on a new site built in 2010 | 90400.6604
|  |  | Initial capex on an upgrade carried out in 2010 | 32123.0418
Adjustment
|  |  | New UMTS2100 sites built in 2010 as pre-committed roll out | 1000
|  |  | UMTS2100 equipment added to GSM sites in 2010 as pre-committed roll out | 750
|  |  | Cost to be subtracted | 114492941.7628
900MHz operator total cost
|  |  | Total cost NPV (2008-2027) | 632682928.8447 | output_900_total_cost
2100 operator MHz cost
Existing UMTS2100 only sites
[7 empty] | Number of sites built each year | of which are upgraded from D onwards | of which are decommissioned (depends on proportion to be decommissioned) | of which are not decommissioned
|  |  | 2000 |  |  | Built 2009: 0; Built 2010: 0; Built 2011: 0; Built 2012: 0
|  |  | 2001 |  |  | Built 2009: 0; Built 2010: 0; Built 2011: 0; Built 2012: 0
|  |  | 2002 |  |  | Built 2009: 200; Built 2010: 0; Built 2011: 200; Built 2012: 0
|  |  | 2003 |  |  | Built 2009: 200; Built 2010: 0; Built 2011: 200; Built 2012: 0
|  |  | 2004 |  |  | Built 2009: 200; Built 2010: 0; Built 2011: 200; Built 2012: 0
|  |  | 2005 |  |  | Built 2009: 200; Built 2010: 0; Built 2011: 200; Built 2012: 0
|  |  | 2006 |  |  | Built 2009: 200; Built 2010: 0; Built 2011: 200; Built 2012: 0
|  |  | 2007 |  |  | Built 2009: 0; Built 2010: 0; Built 2011: 0; Built 2012: 0
|  |  | 2008 |  |  | Built 2009: 0; Built 2010: 0; Built 2011: 0; Built 2012: 0
|  |  | 2009 |  |  | Built 2009: 1000; Built 2010: 0; Built 2011: 1000; Built 2012: 0
|  |  | 2010 |  |  | Built 2009: 1000; Built 2010: 0; Built 2011: 1000; Built 2012: 0
|  |  | Total |  |  | Built 2009: 3000; Built 2010: 0; Built 2011: 3000; Built 2012: 0
Site and equipment costs
Not decommissioned
Not decommissioned
|  |  | 2000 | 0
|  |  | 2001 | 0
|  |  | 2002 | 0
|  |  | 2003 | 0
|  |  | 2004 | 0
|  |  | 2005 | 0
|  |  | 2006 | 0
|  |  | 2007 | 0
|  |  | 2008 | 0
|  |  | 2009 | 0
|  |  | 2010 | 0
|  |  | Cost | 0
|  |  | Decommissioned |  |  | Built 2008: Decommissioned
|  |  |  | Decommissioned |  | 2008 | 2009 | 2010 | 2011 | 2012 | 2013 | 2014 | 2015 | 2016 | 2017 | 2018 | 2019 | 2020
|  |  | 2000 | 0 |  | 0 | 0 | 0 | 0 | 0 | 0 | 0 | 0 | 0 | 0 | 0 | 0 | 0
|  |  | 2001 | 0 |  | 0 | 0 | 0 | 0 | 0 | 0 | 0 | 0 | 0 | 0 | 0 | 0 | 0
|  |  | 2002 | 200 |  | 0 | 0 | 0 | 0 | 0 | 0 | 0 | 0 | 0 | 100 | 100 | 0 | 0
|  |  | 2003 | 200 |  | 0 | 0 | 0 | 0 | 0 | 0 | 0 | 0 | 0 | 100 | 100 | 0 | 0
|  |  | 2004 | 200 |  | 0 | 0 | 0 | 0 | 0 | 0 | 0 | 0 | 0 | 100 | 100 | 0 | 0
|  |  | 2005 | 200 |  | 0 | 0 | 0 | 0 | 0 | 0 | 0 | 0 | 0 | 100 | 100 | 0 | 0
|  |  | 2006 | 200 |  | 0 | 0 | 0 | 0 | 0 | 0 | 0 | 0 | 0 | 100 | 100 | 0 | 0
|  |  | 2007 | 0 |  | 0 | 0 | 0 | 0 | 0 | 0 | 0 | 0 | 0 | 0 | 0 | 0 | 0
|  |  | 2008 | 0 |  | 0 | 0 | 0 | 0 | 0 | 0 | 0 | 0 | 0 | 0 | 0 | 0 | 0
|  |  | 2009 | 1000 |  | 0 | 0 | 0 | 0 | 0 | 0 | 0 | 0 | 0 | 500 | 500 | 0 | 0
|  |  | 2010 | 1000 |  | 0 | 0 | 0 | 0 | 0 | 0 | 0 | 0 | 0 | 500 | 500 | 0 | 0
|  |  | Cost | 289788600
Existing UMTS2100+GSM sites
[7 empty] | Number of sites built each year | of which are upgraded from D onwards | of which are decommissioned (depends on proportion to be decommissioned) | of which are not decommissioned
|  |  | 2000 |  |  | Decommissioned 2009: 0; Decommissioned 2010: 0; Decommissioned 2011: 0; Decommissioned 2012: 0
|  |  | 2001 |  |  | Decommissioned 2009: 0; Decommissioned 2010: 0; Decommissioned 2011: 0; Decommissioned 2012: 0
|  |  | 2002 |  |  | Decommissioned 2009: 900; Decommissioned 2010: 470.9608; Decommissioned 2011: 429.0392; Decommissioned 2012: 470.9608
|  |  | 2003 |  |  | Decommissioned 2009: 900; Decommissioned 2010: 470.9608; Decommissioned 2011: 429.0392; Decommissioned 2012: 470.9608
|  |  | 2004 |  |  | Decommissioned 2009: 900; Decommissioned 2010: 470.9608; Decommissioned 2011: 429.0392; Decommissioned 2012: 470.9608
|  |  | 2005 |  |  | Decommissioned 2009: 900; Decommissioned 2010: 470.9608; Decommissioned 2011: 429.0392; Decommissioned 2012: 470.9608
|  |  | 2006 |  |  | Decommissioned 2009: 900; Decommissioned 2010: 470.9608; Decommissioned 2011: 429.0392; Decommissioned 2012: 470.9608
|  |  | 2007 |  |  | Decommissioned 2009: 0; Decommissioned 2010: 0; Decommissioned 2011: 0; Decommissioned 2012: 0
|  |  | 2008 |  |  | Decommissioned 2009: 0; Decommissioned 2010: 0; Decommissioned 2011: 0; Decommissioned 2012: 0
|  |  | 2009 |  |  | Decommissioned 2009: 750; Decommissioned 2010: 392.4673; Decommissioned 2011: 357.5327; Decommissioned 2012: 392.4673
|  |  | 2010 |  |  | Decommissioned 2009: 750; Decommissioned 2010: 392.4673; Decommissioned 2011: 357.5327; Decommissioned 2012: 392.4673
|  |  | Total |  |  | Decommissioned 2009: 6000; Decommissioned 2010: 3139.7384; Decommissioned 2011: 2860.2616; Decommissioned 2012: 3139.7384
Equipment costs only
Not decommissioned
Not decommissioned
|  |  | 2000 | 0
|  |  | 2001 | 0
|  |  | 2002 | 470.9608
|  |  | 2003 | 470.9608
|  |  | 2004 | 470.9608
|  |  | 2005 | 470.9608
|  |  | 2006 | 470.9608
|  |  | 2007 | 0
|  |  | 2008 | 0
|  |  | 2009 | 392.4673
|  |  | 2010 | 392.4673
|  |  | Cost | 161110575.4904
|  |  | Decommissioned |  |  | Decommissioned 2008: Decommissioned
|  |  |  | Decommissioned |  | 2008 | 2009 | 2010 | 2011 | 2012 | 2013 | 2014 | 2015 | 2016 | 2017 | 2018 | 2019 | 2020
|  |  | 2000 | 0 |  | 0 | 0 | 0 | 0 | 0 | 0 | 0 | 0 | 0 | 0 | 0 | 0 | 0
|  |  | 2001 | 0 |  | 0 | 0 | 0 | 0 | 0 | 0 | 0 | 0 | 0 | 0 | 0 | 0 | 0
|  |  | 2002 | 429.0392 |  | 0 | 0 | 0 | 0 | 0 | 0 | 0 | 0 | 0 | 214.5196 | 214.5196 | 0 | 0
|  |  | 2003 | 429.0392 |  | 0 | 0 | 0 | 0 | 0 | 0 | 0 | 0 | 0 | 214.5196 | 214.5196 | 0 | 0
|  |  | 2004 | 429.0392 |  | 0 | 0 | 0 | 0 | 0 | 0 | 0 | 0 | 0 | 214.5196 | 214.5196 | 0 | 0
|  |  | 2005 | 429.0392 |  | 0 | 0 | 0 | 0 | 0 | 0 | 0 | 0 | 0 | 214.5196 | 214.5196 | 0 | 0
|  |  | 2006 | 429.0392 |  | 0 | 0 | 0 | 0 | 0 | 0 | 0 | 0 | 0 | 214.5196 | 214.5196 | 0 | 0
|  |  | 2007 | 0 |  | 0 | 0 | 0 | 0 | 0 | 0 | 0 | 0 | 0 | 0 | 0 | 0 | 0
|  |  | 2008 | 0 |  | 0 | 0 | 0 | 0 | 0 | 0 | 0 | 0 | 0 | 0 | 0 | 0 | 0
|  |  | 2009 | 357.5327 |  | 0 | 0 | 0 | 0 | 0 | 0 | 0 | 0 | 0 | 178.7663 | 178.7663 | 0 | 0
|  |  | 2010 | 357.5327 |  | 0 | 0 | 0 | 0 | 0 | 0 | 0 | 0 | 0 | 178.7663 | 178.7663 | 0 | 0
|  |  | Cost | 105177752.9502
Existing GSM only sites - costs not included in the model
New UMTS2100 sites
|  |  | Site and equipment costs |  |  | Decommissioned 2008: Built
[6 empty] | 2008 | 2009 | 2010 | 2011 | 2012 | 2013 | 2014 | 2015 | 2016 | 2017 | 2018 | 2019 | 2020
|  |  | Number of UMTS2100 sites built each year | 5787.5 |  | 0 | 0 | 0 | 1393.75 | 1500 | 1500 | 1393.75 | 0 | 0 | 0 | 0 | 0 | 0
|  |  | of which are simultaneously upgraded to 800 | 2749.0625 |  | 0 | 0 | 0 | 0 | 0 | 1425 | 1324.0625 | 0 | 0 | 0 | 0 | 0 | 0
|  |  | of which are available for upgrade from D onwards | 3038.4375 |  | 0 | 0 | 0 | 1393.75 | 1500 | 75 | 69.6875 | 0 | 0 | 0 | 0 | 0 | 0
|  |  | of which are upgraded from D onwards | 0 |  | 0 | 0 | 0 | 0 | 0 | 0 | 0 | 0 | 0 | 0 | 0 | 0 | 0
|  |  | of which are decommissioned (depends on proportion to decommission) | 3038.4375 |  | 0 | 0 | 0 | 1393.75 | 1500 | 75 | 69.6875 | 0 | 0 | 0 | 0 | 0 | 0
|  |  | of which are not decommissioned | 2749.0625 |  | 0 | 0 | 0 | 0 | 0 | 1425 | 1324.0625 | 0 | 0 | 0 | 0 | 0 | 0
Not decommissioned
Built
[6 empty] | 2008 | 2009 | 2010 | 2011 | 2012 | 2013 | 2014 | 2015 | 2016 | 2017 | 2018 | 2019 | 2020
|  |  | Sites |  |  | 0 | 0 | 0 | 0 | 0 | 1425 | 1324.0625 | 0 | 0 | 0 | 0 | 0 | 0
|  |  | Unit costs |  |  | 136013 | 131677 | 217890 | 200817 | 184628 | 169234 | 154558 | 140529 | 127084 | 114167 | 102232 | 90676 | 79463
|  |  | Cost | 445802901.875 | 0 | 0 | 0 | 0 | 0 | 0 | 241158450 | 204644451.875 | 0 | 0 | 0 | 0 | 0 | 0
|  |  | Decommissioned |  |  | Built 2008: Decommissioned
|  |  |  | Decommissioned |  | 2008 | 2009 | 2010 | 2011 | 2012 | 2013 | 2014 | 2015 | 2016 | 2017 | 2018 | 2019 | 2020
|  |  | 2008 | 0 |  | 0 | 0 | 0 | 0 | 0 | 0 | 0 | 0 | 0 | 0 | 0 | 0 | 0
|  |  | 2009 | 0 |  | 0 | 0 | 0 | 0 | 0 | 0 | 0 | 0 | 0 | 0 | 0 | 0 | 0
|  |  | 2010 | 0 |  | 0 | 0 | 0 | 0 | 0 | 0 | 0 | 0 | 0 | 0 | 0 | 0 | 0
|  |  | 2011 | 1393.75 |  | 0 | 0 | 0 | 0 | 0 | 0 | 0 | 0 | 0 | 696.875 | 696.875 | 0 | 0
|  |  | 2012 | 1500 |  | 0 | 0 | 0 | 0 | 0 | 0 | 0 | 0 | 0 | 750 | 750 | 0 | 0
|  |  | 2013 | 75 |  | 0 | 0 | 0 | 0 | 0 | 0 | 0 | 0 | 0 | 37.5 | 37.5 | 0 | 0
|  |  | 2014 | 69.6875 |  | 0 | 0 | 0 | 0 | 0 | 0 | 0 | 0 | 0 | 34.8438 | 34.8438 | 0 | 0
|  |  | 2015 | 0 |  | 0 | 0 | 0 | 0 | 0 | 0 | 0 | 0 | 0 | 0 | 0 | 0 | 0
|  |  | 2016 | 0 |  | 0 | 0 | 0 | 0 | 0 | 0 | 0 | 0 | 0 | 0 | 0 | 0 | 0
|  |  | 2017 | 0 |  | 0 | 0 | 0 | 0 | 0 | 0 | 0 | 0 | 0 | 0 | 0 | 0 | 0
|  |  | 2018 | 0 |  | 0 | 0 | 0 | 0 | 0 | 0 | 0 | 0 | 0 | 0 | 0 | 0 | 0
|  |  | 2019 | 0 |  | 0 | 0 | 0 | 0 | 0 | 0 | 0 | 0 | 0 | 0 | 0 | 0 | 0
|  |  | 2020 | 0 |  | 0 | 0 | 0 | 0 | 0 | 0 | 0 | 0 | 0 | 0 | 0 | 0 | 0
|  |  | Cost | 393463183.4375
Upgrades of GSM only sites to UMTS2100 (when matching at 2100)
These are listed separately to other upgrades, as some of them are subsequently decommissioned in the case where 800 available (i.e. those not upgraded to 800)
Built
|  |  | Equipment costs only |  |  | 2008 | 2009 | 2010 | 2011 | 2012 | 2013 | 2014 | 2015 | 2016 | 2017 | 2018 | 2019 | 2020
|  |  | Number of GSM only sites upgraded to UMTS2100 each year | 212.5 |  | 0 | 0 | 0 | 212.5 | 0 | 0 | 0 | 0 | 0 | 0 | 0 | 0 | 0
|  |  | of which are upgraded to 800 from D onwards | 111.1991 |  | 0 | 0 | 0 | 111.1991 | 0 | 0 | 0 | 0 | 0 | 0 | 0 | 0 | 0
|  |  | of which are decommissioned (depends on proportion to decommission) | 101.3009 |  | 0 | 0 | 0 | 101.3009 | 0 | 0 | 0 | 0 | 0 | 0 | 0 | 0 | 0
|  |  | of which are not decommissioned | 111.1991 |  | 0 | 0 | 0 | 111.1991 | 0 | 0 | 0 | 0 | 0 | 0 | 0 | 0 | 0
Not decommissioned
Built
[6 empty] | 2008 | 2009 | 2010 | 2011 | 2012 | 2013 | 2014 | 2015 | 2016 | 2017 | 2018 | 2019 | 2020
|  |  | Sites |  |  | 0 | 0 | 0 | 111.1991 | 0 | 0 | 0 | 0 | 0 | 0 | 0 | 0 | 0
|  |  | Unit costs |  |  | 39300 | 37435 | 67840 | 59629 | 52239 | 45584 | 39586 | 34175 | 29288 | 24871 | 21377 | 18205 | 15319
|  |  | Cost | 6630689.3102 | 0 | 0 | 0 | 0 | 6630689.3102 | 0 | 0 | 0 | 0 | 0 | 0 | 0 | 0 | 0
|  |  | Decommissioned |  |  | Built 2008: Decommissioned
|  |  |  | Decommissioned |  | 2008 | 2009 | 2010 | 2011 | 2012 | 2013 | 2014 | 2015 | 2016 | 2017 | 2018 | 2019 | 2020
|  |  | 2008 | 0 |  | 0 | 0 | 0 | 0 | 0 | 0 | 0 | 0 | 0 | 0 | 0 | 0 | 0
|  |  | 2009 | 0 |  | 0 | 0 | 0 | 0 | 0 | 0 | 0 | 0 | 0 | 0 | 0 | 0 | 0
|  |  | 2010 | 0 |  | 0 | 0 | 0 | 0 | 0 | 0 | 0 | 0 | 0 | 0 | 0 | 0 | 0
|  |  | 2011 | 101.3009 |  | 0 | 0 | 0 | 0 | 0 | 0 | 0 | 0 | 0 | 50.6505 | 50.6505 | 0 | 0
|  |  | 2012 | 0 |  | 0 | 0 | 0 | 0 | 0 | 0 | 0 | 0 | 0 | 0 | 0 | 0 | 0
|  |  | 2013 | 0 |  | 0 | 0 | 0 | 0 | 0 | 0 | 0 | 0 | 0 | 0 | 0 | 0 | 0
|  |  | 2014 | 0 |  | 0 | 0 | 0 | 0 | 0 | 0 | 0 | 0 | 0 | 0 | 0 | 0 | 0
|  |  | 2015 | 0 |  | 0 | 0 | 0 | 0 | 0 | 0 | 0 | 0 | 0 | 0 | 0 | 0 | 0
|  |  | 2016 | 0 |  | 0 | 0 | 0 | 0 | 0 | 0 | 0 | 0 | 0 | 0 | 0 | 0 | 0
|  |  | 2017 | 0 |  | 0 | 0 | 0 | 0 | 0 | 0 | 0 | 0 | 0 | 0 | 0 | 0 | 0
|  |  | 2018 | 0 |  | 0 | 0 | 0 | 0 | 0 | 0 | 0 | 0 | 0 | 0 | 0 | 0 | 0
|  |  | 2019 | 0 |  | 0 | 0 | 0 | 0 | 0 | 0 | 0 | 0 | 0 | 0 | 0 | 0 | 0
|  |  | 2020 | 0 |  | 0 | 0 | 0 | 0 | 0 | 0 | 0 | 0 | 0 | 0 | 0 | 0 | 0
|  |  | Cost | 4324384.7752
New 800 sites
|  |  | Site and equipment costs |  |  | Decommissioned 2008: Built
[6 empty] | 2008 | 2009 | 2010 | 2011 | 2012 | 2013 | 2014 | 2015 | 2016 | 2017 | 2018 | 2019 | 2020
|  |  | New 800 sites | 0 |  | 0 | 0 | 0 | 0 | 0 | 0 | 0 | 0 | 0 | 0 | 0 | 0 | 0
|  |  | Unit costs |  |  | 136013 | 131677 | 217890 | 200817 | 184628 | 169234 | 154558 | 140529 | 127084 | 114167 | 102232 | 90676 | 79463
|  |  | Cost: | 0 |  | 0 | 0 | 0 | 0 | 0 | 0 | 0 | 0 | 0 | 0 | 0 | 0 | 0
Upgrades (after site is built)
|  |  | Equipment costs only | assume 800 is used for UMTS |  | Built 2008: Built
|  |  |  | Discounts |  | 2008 | 2009 | 2010 | 2011 | 2012 | 2013 | 2014 | 2015 | 2016 | 2017 | 2018 | 2019 | 2020
|  |  | Upgrades of existing UMTS2100 only sites to 800 | UMTS |  | 0 | 0 | 0 | 0 | 0 | 0 | 0 | 0 | 0 | 0 | 0 | 0 | 0
|  |  | Upgrades of existing UMTS2100+GSM (incl. GSM only sites upgraded to UMTS2100+GSM) sites to 800 | UMTS |  | 0 | 0 | 0 | 0 | 0 | 0 | 0 | 3000 | 250.9375 | 0 | 0 | 0 | 0
|  |  | Upgrades of existing GSM only sites to 800 | standard |  | 0 | 0 | 0 | 0 | 0 | 0 | 0 | 0 | 0 | 0 | 0 | 0 | 0
|  |  | Upgrades of new UMTS2100 only sites to 800 | UMTS |  | 0 | 0 | 0 | 0 | 0 | 0 | 0 | 0 | 0 | 0 | 0 | 0 | 0
|  |  | Unit costs |  |  | 39300 | 37435 | 67840 | 59629 | 52239 | 45584 | 39586 | 34175 | 29288 | 24871 | 21377 | 18205 | 15319
|  |  | Unit costs - frequency discount |  |  | 39300 | 37435 | 67840 | 59629 | 52239 | 45584 | 39586 | 34175 | 29288 | 24871 | 21377 | 18205 | 15319
|  |  | Unit costs - UMTS discount |  |  | 39300 | 37435 | 67840 | 59629 | 52239 | 45584 | 39586 | 34175 | 29288 | 24871 | 21377 | 18205 | 15319
|  |  | Unit costs - frequency + UMTS discount |  |  | 19650 | 18717.5 | 33920 | 29814.5 | 26119.5 | 22792 | 19793 | 17087.5 | 14644 | 12435.5 | 10688.5 | 9102.5 | 7659.5
|  |  | Cost | 109874457.5 |  | 0 | 0 | 0 | 0 | 0 | 0 | 0 | 102525000 | 7349457.5 | 0 | 0 | 0 | 0
Simultaneous upgrades
|  |  | Equipment costs only | assume 800 is used for UMTS |  | Built 2008: Built
|  |  |  | Discounts |  | 2008 | 2009 | 2010 | 2011 | 2012 | 2013 | 2014 | 2015 | 2016 | 2017 | 2018 | 2019 | 2020
|  |  | Simultaneous upgrades of new UMTS2100 sites to 800 | UMTS |  | 0 | 0 | 0 | 0 | 0 | 1425 | 1324.0625 | 0 | 0 | 0 | 0 | 0 | 0
|  |  | Simultaneous upgrades of GSM only sites (upgraded to 800) to UMTS2100 | UMTS |  | 0 | 0 | 0 | 0 | 0 | 0 | 0 | 0 | 0 | 0 | 0 | 0 | 0
|  |  | Simultaneous upgrades of new 800 sites to UMTS2100 | UMTS |  | 0 | 0 | 0 | 0 | 0 | 0 | 0 | 0 | 0 | 0 | 0 | 0 | 0
|  |  | Unit costs |  |  | 39300 | 37435 | 50172.5 | 43839 | 38127 | 32972 | 28314.5 | 24101.5 | 20285 | 16825 | 14186 | 11778 | 9575.5
|  |  | Unit costs - frequency discount |  |  | 39300 | 37435 | 50172.5 | 43839 | 38127 | 32972 | 28314.5 | 24101.5 | 20285 | 16825 | 14186 | 11778 | 9575.5
|  |  | Unit costs - UMTS discount |  |  | 39300 | 37435 | 50172.5 | 43839 | 38127 | 32972 | 28314.5 | 24101.5 | 20285 | 16825 | 14186 | 11778 | 9575.5
|  |  | Unit costs - frequency + UMTS discount |  |  | 19650 | 18717.5 | 25086.25 | 21919.5 | 19063.5 | 16486 | 14157.25 | 12050.75 | 10142.5 | 8412.5 | 7093 | 5889 | 4787.75
|  |  | Cost | 84475267.6562 |  | 0 | 0 | 0 | 0 | 0 | 46985100 | 37490167.6562 | 0 | 0 | 0 | 0 | 0 | 0
Adjustment for costs of pre-committed sites built in 2010
Costs in this model start in 2010. However, for sites already committed to, we want only to include the ongoing costs.
Therefore, those sites built in 2010 as part of the pre-committed roll out incorrectly include initial capex.
We remove the initial capex of these UMTS2100 sites built in 2010. Note that we only do this for those sites built as part of the pre-committed roll out.
i.e. we do not include any UMTS2100 sites built in 2010 by the 2100 operator for the purpose of matching the 900 operator (these are above those pre-committed to).
Initial capex for a site built in 2010
|  |  | Site initial capex | 58277.6186
|  |  | Equipment initial capex | 32123.0418
|  |  | Initial capex on a new site built in 2010 | 90400.6604
|  |  | Initial capex on an upgrade carried out in 2010 | 32123.0418
Adjustment
|  |  | New UMTS2100 sites built in 2010 as pre-committed roll out | 1000
|  |  | UMTS2100 equipment added to GSM sites in 2010 as pre-committed roll out | 750
|  |  | Cost to be subtracted | 114492941.7628
Apply RAN share discount (if applicable)
|  |  | Total cost before RAN share discount (if applicable) | 1486154871.232
|  |  | RAN share discount applicable? | 0
|  |  | Total cost with discount applied where applicable | 1486154871.232
2100MHz operator total cost
|  |  | Total cost NPV (2008-2027) | 1486154871.232 | output_2100_total_cost
Cost difference
|  |  | Overall cost difference (for a single 2100 operator) | 853471942.3873 | output_cost_difference

## Results
Results
Cost difference results for current scenario
|  | Current sensitivity inputs |  | 30 | Baseline I + quality side comparison + delayed 800 + higher cap
These inputs come from the currently selected sensitivity (current_sensitivity) and feed into the INPUTS sheet
|  |  | Access to 800MHz spectrum | 2100MHz operator gets access to 800MHz | 1 | cs_800_available
|  |  | Timings | A: Begin building at UMTS900 in: | 2010 | cs_year_900_early_rollout
|  |  |  | B: Begin competing using UMTS900 in: | 2011 | cs_year_900_compete
|  |  |  | C: Begin building at 800MHz in: | 2013 | cs_year_800_early_rollout
|  |  |  | D: Begin competing using 800MHz in: | 2015 | cs_year_800_compete
|  |  | Roll out caps | Site build | 2 | cs_cap_build_weighting
|  |  |  | Upgrade | 1 | cs_cap_upgrade_weighting
|  |  |  | Cap on site upgrades and builds p.a. | 3000 | cs_cap
|  |  | Decommissioning | 900MHz operator | 100% | cs_decommission_proportion_900op
|  |  |  | 2100MHz operator | 100% | cs_decommission_proportion_2100op
|  |  |  | Number of years over which to decommission remaining UMTS2100 only sites / equipment after network completiion | 2 | cs_decommission_years
|  |  | Site cost discounts | Discount for RAN sharing scenario with lower costs | 27.5% | cs_discount_RAN_sharing
|  |  |  | for upgrade of site with same frequency band, but not UMTS | 100% | cs_discount_frequency
|  |  |  | for upgrade of site with UMTS, but not same freqency band | 100% | cs_discount_umts
|  |  |  | for upgrade of site with same frequency band, and UMTS | 50% | cs_discount_frequency_umts
|  |  |  | Initial quipment capex and opex (proportion of normal cost) | 50% | cs_discount_simultaneous_upgrade
|  |  | Upgrade suitability proportions - both operators | UMTS2100 only sites | 85% | cs_upgrade_suitability_2100
|  |  |  | UMTS2100 + GSM shared sites | 85% | cs_upgrade_suitability_2100gsm
|  |  |  | GSM only sites | 85% | cs_upgrade_suitability_gsm
|  |  |  | New UMTS2100 only sites | 95% | cs_upgrade_suitability_new2100
|  |  | Existing sites - 900 operator | Number of UMTS2100 only sites | 1000 | cs_900_2100_existing
|  |  |  | Number of UMTS2100+GSM shared sites | 4500 | cs_900_2100_gsm_existing
|  |  |  | Number of GSM only sites | 1500 | cs_900_gsm_existing
|  |  | Existing sites - 2100 single operator | Number of UMTS2100 only sites | 1000 | cs_2100_2100_existing
|  |  |  | Number of UMTS2100+GSM shared sites | 4500 | cs_2100_2100_gsm_existing
|  |  |  | Number of GSM only sites | 1500 | cs_2100_gsm_existing
|  |  | Existing sites - 2100 RAN shared operator | Number of UMTS2100 only sites | 1000 | cs_2100r_2100_existing
|  |  |  | Number of UMTS2100+GSM shared sites | 4500 | cs_2100r_2100_gsm_existing
|  |  |  | Number of GSM only sites | 1500 | cs_2100r_gsm_existing
|  |  | 2010 sites: 2100 RAN shared operator | Pre-committed sites (where appropriate) | 9000
|  |  |  | Number of UMTS2100 only sites by 2010 | 3000 | cs_2100r_2100_precommitted
|  |  |  | Number of UMTS2100+GSM sites by 2010 | 6000 | cs_2100r_2100_gsm_precommitted
|  |  |  | Number of GSM only sites by 2010 | 250 | cs_2100r_gsm_precommitted
|  |  | 2010 sites: 2100 single operator | Pre-committed sites (where appropriate) | 9000
|  |  |  | Number of UMTS2100 only sites by 2010 | 3000 | cs_2100_2100_precommitted
|  |  |  | Number of UMTS2100+GSM sites by 2010 | 6000 | cs_2100_2100_gsm_precommitted
|  |  |  | Number of GSM only sites by 2010 | 250 | cs_2100_gsm_precommitted
|  |  | 2010 sites: 900 operator | Pre-committed sites (where appropriate) | 9000
|  |  |  | Number of UMTS2100 only sites by 2010 | 3000 | cs_900_2100_precommitted
|  |  |  | Number of UMTS2100+GSM sites by 2010 | 6000 | cs_900_2100_gsm_precommitted
|  |  |  | Number of GSM only sites by 2010 | 250 | cs_900_gsm_precommitted
|  |  | 2100 operator - realistic roll out | Realistic roll out | 1 | cs_realistic_rollout
|  |  | Upgrade preferences - 900 operator | UMTS2100 only sites | 3 | cs_upgrades_900_preference_2100
|  |  |  | UMTS2100 + GSM shared sites | 1 | cs_upgrades_900_preference_2100gsm
|  |  |  | GSM only sites | 2 | cs_upgrades_900_preference_gsm
|  |  |  | New UMTS2100 only sites | 4 | cs_upgrades_900_preference_new2100
|  |  | Upgrade preferences - 2100 operator | UMTS2100 only sites | 3 | cs_upgrades_2100_preference_2100
|  |  |  | UMTS2100 + GSM shared sites | 1 | cs_upgrades_2100_preference_2100gsm
|  |  |  | GSM only sites | 4 | cs_upgrades_2100_preference_gsm
|  |  |  | New UMTS2100 only sites | 2 | cs_upgrades_2100_preference_new2100
|  |  | Add 2100? | Add UMTS2100 equipment to new sites | 1 | cs_umts2100_add
|  |  | Decommissioning delay | Decommission in yr X or later - 900MHz operator | 2013 | cs_delay_decommissioning_900op
|  |  |  | Decommission in yr X or later - 2100MHz operator | 2017 | cs_delay_decommissioning_2100op
Target site numbers feeding into Roll out (site numbers)
For information only
|  |  | Target 900 sites | 6000
|  |  | Target 2100 sites | 15000
|  |  | Target 800 sites | 6000
Cost difference
Table function
|  |  | RAN shared operator (default option for model to run) | FALSE | default_RAN_share_option
2100 operator total cost
1486154871.232
|  |  | TRUE | 1077462281.6432 | table_2100_RAN_shared_total_cost
|  |  | FALSE | 1486154871.232 | table_2100_single_total_cost
|  |  | 900 operator total cost | 632682928.8447 | final_output_900_total_cost
|  |  | 2100 single operator total cost | 1486154871.232
|  |  | Cost difference (2100 single operator) | 853471942.3873 | final_output_cost_difference_single
|  |  | 2100 RAN shared operator total cost | 1077462281.6432
|  |  | Cost difference (2100 RAN shared operator) | 444779352.7985 | final_output_cost_difference_RAN_shared
| Scenarios and results (Click 'Update Results') |  |  |  | Source for site targets: Annex 13, Table 26, table 28; for scenario 34 see "Cost differences in densely populated areas" model, sheet H7, cells P18 and P20
[5 empty] | current_target_900_sites | current_target_2100_sites | current_target_800_sites | current_sensitivity |  |  | col_900_operator | col_2100_single_operator | col_2100_single_operator_diff | col_2100_RAN_share_operator | col_2100_RAN_share_operator_diff |  | Costs in GBP millions
|  |  | Description | Scenario | Target 900 sites | Target 2100 sites | Target 800 sites | Set of inputs (sensitivity) |  | Sensitivity description | 900 operator | 2100 single operator | Cost difference (2100 single operator) | 2100 RAN shared operator | Cost difference (2100 RAN shared operator) |  | 900 operator | 2100 single operator | Cost difference (2100 single operator) | 2100 RAN shared operator | Cost difference (2100 RAN shared operator)
|  |  | Current_scenario | 40 | 6000 | 15000 | 6000 | 30 |  | SR_copy_area
|  |  | Lower demand | 1 | 2992 | 8594 | 2992 | 2 |  | Baseline II (for 8594 pre-committed sites) | 439416403.0739 | 490504577.1044 | 51088174.0305 | 355615818.4007 | -83800584.6732 | top | 439.4164 | 490.5046 | 51.0882 | 355.6158 | -83.8006
|  |  | As "lower demand" but high volume | 2 | 6787 | 8983 | 6787 | 3 |  | Baseline III (for 8983 pre-committed sites) | 734400000.0977 | 842462163.8312 | 108062163.7335 | 610785068.7776 | -123614931.3201 |  | 734.4 | 842.4622 | 108.0622 | 610.7851 | -123.6149
|  |  | As "lower demand" but deep indoor coverage | 3 | 4041 | 12715 | 4041 | 1 |  | Baseline I | 513860937.3692 | 1197161669.3471 | 683300731.9779 | 867942210.2767 | 354081272.9075 |  | 513.8609 | 1197.1617 | 683.3007 | 867.9422 | 354.0813
|  |  | Higher demand | 4 | 7254 | 21094 | 7254 | 1 |  | Baseline I | 808238666.4757 | 2443541583.8258 | 1635302917.35 | 1771567648.2737 | 963328981.798 |  | 808.2387 | 2443.5416 | 1635.3029 | 1771.5676 | 963.329
|  |  | As "higher demand" but low data rates | 5 | 6787 | 13103 | 6787 | 1 |  | Baseline I | 733613980.1602 | 1428813809.3333 | 695199829.1731 | 1035890011.7667 | 302276031.6065 |  | 733.614 | 1428.8138 | 695.1998 | 1035.89 | 302.276
|  |  | As "higher demand" but low indoor depth | 6 | 5896 | 14365 | 5896 | 1 |  | Baseline I | 621849497.6402 | 1605684515.2654 | 983835017.6252 | 1164121273.5674 | 542271775.9272 |  | 621.8495 | 1605.6845 | 983.835 | 1164.1213 | 542.2718
|  |  | As "higher demand" but 40 MB | 7 | 7862 | 21210 | 7862 | 1 |  | Baseline I | 913691339.5403 | 2364335205.4143 | 1450643865.874 | 1714143023.9253 | 800451684.3851 |  | 913.6913 | 2364.3352 | 1450.6439 | 1714.143 | 800.4517
|  |  | As "higher demand" but 60 MB | 8 | 11793 | 21443 | 11793 | 1 |  | Baseline I | 1549979656.3258 | 1959229164.2254 | 409249507.8997 | 1420441144.0634 | -129538512.2623 |  | 1549.9797 | 1959.2292 | 409.2495 | 1420.4411 | -129.5385
|  |  | Lower demand, no discount from existing 900 MHz equipment | 9 | 2992 | 8594 | 2992 | 15 |  | Baseline II + intervention scenario | 499739783.7052 | 490504577.1044 | -9235206.6007 | 355615818.4007 | -144123965.3045 |  | 499.7398 | 490.5046 | -9.2352 | 355.6158 | -144.124
|  |  | Higher demand, no discount from existing 900 MHz equipment | 10 | 7254 | 21094 | 7254 | 14 |  | Baseline I + intervention scenario | 942242180.3134 | 2443541583.8258 | 1501299403.5124 | 1771567648.2737 | 829325467.9603 |  | 942.2422 | 2443.5416 | 1501.2994 | 1771.5676 | 829.3255
|  |  | Less densely populated areas, slower deployment | 11 | 949 | 2568 | 949 | 16 |  | Rural - cap 250 | 81609699.9437 | 104169759.5691 | 22560059.6253 | 75523075.6876 | -6086624.2562 |  | 81.6097 | 104.1698 | 22.5601 | 75.5231 | -6.0866
|  |  | Less densely populated areas, faster deployment | 12 | 949 | 2568 | 949 | 17 |  | Rural - cap 500 | 92308334.2437 | 155536629.2375 | 63228294.9938 | 112764056.1972 | 20455721.9535 |  | 92.3083 | 155.5366 | 63.2283 | 112.7641 | 20.4557
|  |  | Lower demand, 85% | 13 | 2992 | 8594 | 2543.2 | 2 |  | Baseline II (for 8594 pre-committed sites) | 439416403.0739 | 463041213.6979 | 23624810.624 | 335704879.931 | -103711523.143 |  | 439.4164 | 463.0412 | 23.6248 | 335.7049 | -103.7115
|  |  | Lower demand, 50% | 14 | 2992 | 8594 | 1496 | 2 |  | Baseline II (for 8594 pre-committed sites) | 439416403.0739 | 395937040.416 | -43479362.6579 | 287054354.3016 | -152362048.7723 |  | 439.4164 | 395.937 | -43.4794 | 287.0544 | -152.362
|  |  | Lower demand, 33% | 15 | 2992 | 8594 | 987.36 | 2 |  | Baseline II (for 8594 pre-committed sites) | 439416403.0739 | 361761072.5019 | -77655330.572 | 262276777.5639 | -177139625.51 |  | 439.4164 | 361.7611 | -77.6553 | 262.2768 | -177.1396
|  |  | Higher demand, 85% | 16 | 7254 | 21094 | 6165.9 | 1 |  | Baseline I | 808238666.4757 | 2318596527.2393 | 1510357860.7636 | 1680982482.2485 | 872743815.7728 |  | 808.2387 | 2318.5965 | 1510.3579 | 1680.9825 | 872.7438
|  |  | Higher demand, 50% | 17 | 7254 | 21094 | 3627 | 1 |  | Baseline I | 808238666.4757 | 2008830416.0394 | 1200591749.5636 | 1456402051.6285 | 648163385.1528 |  | 808.2387 | 2008.8304 | 1200.5917 | 1456.4021 | 648.1634
|  |  | Higher demand, 33% | 18 | 7254 | 21094 | 2393.82 | 1 |  | Baseline I | 808238666.4757 | 1858372590.5993 | 1050133924.1236 | 1347320128.1845 | 539081461.7088 |  | 808.2387 | 1858.3726 | 1050.1339 | 1347.3201 | 539.0815
|  |  | Higher demand, delayed 800 MHz | 19 | 7254 | 21094 | 7254 | 5 |  | Baseline I + sensitivity on 800 timings | 808238666.4757 | 2453595876.4854 | 1645357210.0097 | 1778857010.4519 | 970618343.9762 |  | 808.2387 | 2453.5959 | 1645.3572 | 1778.857 | 970.6183
|  |  | Higher demand, delayed UMTS 900 | 20 | 7254 | 21094 | 7254 | 6 |  | Baseline I + sensitivity on 900 timings | 799779846.9165 | 1828014350.1172 | 1028234503.2008 | 1325310403.835 | 525530556.9185 |  | 799.7798 | 1828.0144 | 1028.2345 | 1325.3104 | 525.5306
|  |  | Higher demand, delayed 900 and 800 MHz | 21 | 7254 | 21094 | 7254 | 7 |  | Baseline I + sensitivity on 800/900 timings | 799779846.9165 | 2348185748.8094 | 1548405901.8929 | 1702434667.8868 | 902654820.9703 |  | 799.7798 | 2348.1857 | 1548.4059 | 1702.4347 | 902.6548
|  |  | Baseline but decommission an year later | 22 | 7254 | 21094 | 7254 | 18 |  | Baseline I + later decommissioning | 823974963.6303 | 2582620728.8195 | 1758645765.1892 | 1872400028.3941 | 1048425064.7639 |  | 823.975 | 2582.6207 | 1758.6458 | 1872.4 | 1048.4251
|  |  | Baseline but no decommissioning | 23 | 7254 | 21094 | 7254 | 23 |  | Baseline I + not decommissioning remaining 2100 sites | 955441809.4933 | 3093877978.1201 | 2138436168.6268 | 2243061534.137 | 1287619724.6438 |  | 955.4418 | 3093.878 | 2138.4362 | 2243.0615 | 1287.6197
|  |  | Baseline but faster roll out | 24 | 7254 | 21094 | 7254 | 24 |  | Baseline I + higher roll out cap | 819978661.4895 | 2616760168.8793 | 1796781507.3898 | 1897151122.4375 | 1077172460.948 |  | 819.9787 | 2616.7602 | 1796.7815 | 1897.1511 | 1077.1725
|  |  | Lower demand, delayed 800 MHz | 25 | 2992 | 8594 | 2992 | 8 |  | Baseline II + sensitivity on 800 timings | 439416403.0739 | 523456488.8767 | 84040085.8028 | 379505954.4356 | -59910448.6383 |  | 439.4164 | 523.4565 | 84.0401 | 379.506 | -59.9104
|  |  | Lower demand, delayed UMTS 900 | 26 | 2992 | 8594 | 2992 | 9 |  | Baseline II + sensitivity on 900 timings | 474814181.6749 | 490504577.1044 | 15690395.4295 | 355615818.4007 | -119198363.2742 |  | 474.8142 | 490.5046 | 15.6904 | 355.6158 | -119.1984
|  |  | Lower demand, delayed 900 and 800 MHz | 27 | 2992 | 8594 | 2992 | 10 |  | Baseline II + sensitivity on 800/900 timings | 474814181.6749 | 523456488.8767 | 48642307.2018 | 379505954.4356 | -95308227.2393 |  | 474.8142 | 523.4565 | 48.6423 | 379.506 | -95.3082
|  |  | Lower demand - no 800 MHz | 28 | 2992 | 8594 | 2992 | 12 |  | Baseline II + LT cost difference | 439416403.0739 | 674480689.9776 | 235064286.9036 | 488998500.2337 | 49582097.1598 |  | 439.4164 | 674.4807 | 235.0643 | 488.9985 | 49.5821
|  |  | Higher demand - no 800 MHz | 29 | 7254 | 21094 | 7254 | 11 |  | Baseline I + LT cost difference | 808238666.4757 | 2998035505.2811 | 2189796838.8054 | 2173575741.3288 | 1365337074.8531 |  | 808.2387 | 2998.0355 | 2189.7968 | 2173.5757 | 1365.3371
|  |  | Higher demand, with 70% sites available for upgrade | 30 | 7254 | 21094 | 7254 | 21 |  | Baseline I + different suitability upgrades - low | 950894171.7544 | 2325157466.7536 | 1374263294.9991 | 1685739163.3963 | 734844991.6419 |  | 950.8942 | 2325.1575 | 1374.2633 | 1685.7392 | 734.845
|  |  | Higher demand, but 95% of sites available for upgrade | 31 | 7254 | 21094 | 7254 | 22 |  | Baseline I + different suitability upgrades - high | 743550256.1289 | 2462625833.8868 | 1719075577.7579 | 1785403729.5679 | 1041853473.4391 |  | 743.5503 | 2462.6258 | 1719.0756 | 1785.4037 | 1041.8535
|  |  | Higher demand with lower savings from sharing (20%) | 32 | 7254 | 21094 | 7254 | 25 |  | Baseline I + RAN sharing discount low (20%) | 808238666.4757 | 2443541583.8258 | 1635302917.35 | 1954833267.0606 | 1146594600.5849 |  | 808.2387 | 2443.5416 | 1635.3029 | 1954.8333 | 1146.5946
|  |  | Higher demand with higher savings from sharing (35%) | 33 | 7254 | 21094 | 7254 | 26 |  | Baseline I + RAN sharing discount high (30%) | 808238666.4757 | 2443541583.8258 | 1635302917.35 | 1588302029.4868 | 780063363.011 |  | 808.2387 | 2443.5416 | 1635.3029 | 1588.302 | 780.0634
|  |  | Lower demand with lower savings from sharing (20%) | 34 | 2992 | 8594 | 2992 | 27 |  | Baseline II + RAN sharing discount low (20%) | 439416403.0739 | 490504577.1044 | 51088174.0305 | 392403661.6836 | -47012741.3904 |  | 439.4164 | 490.5046 | 51.0882 | 392.4037 | -47.0127
|  |  | Lower demand with higher savings from sharing (35%) | 35 | 2992 | 8594 | 2992 | 28 |  | Baseline II + RAN sharing discount high (30%) | 439416403.0739 | 490504577.1044 | 51088174.0305 | 318827975.1179 | -120588427.9561 |  | 439.4164 | 490.5046 | 51.0882 | 318.828 | -120.5884
|  |  | Higher demand with highest technical parameters | 36 | 10031 | 74089 | 10031 | 1 |  | Baseline I | 1298338816.6737 | 5747562279.722 | 4449223463.0483 | 4166982652.7984 | 2868643836.1247 |  | 1298.3388 | 5747.5623 | 4449.2235 | 4166.9827 | 2868.6438
|  |  | Higher demand with example lower parameters (no body loss) | 37 | 5896 | 11139 | 5896 | 1 |  | Baseline I | 621849497.6402 | 1033685168.7209 | 411835671.0807 | 749421747.3227 | 127572249.6825 |  | 621.8495 | 1033.6852 | 411.8357 | 749.4217 | 127.5722
|  |  | Non-matching roll out, 7300 vs. 9,000 | 38 | 7254 | 9000 | 7254 | 29 |  | Baseline I + quality side comparison + delayed 800 | 808238666.4757 | 837599968.0372 | 29361301.5615 | 607259976.827 | -200978689.6488 |  | 808.2387 | 837.6 | 29.3613 | 607.26 | -200.9787
|  |  | Non-matching roll out, 7,300 vs. 15,000 | 39 | 7254 | 15000 | 7254 | 30 |  | Baseline I + quality side comparison + delayed 800 + higher cap | 819978661.4895 | 1541189581.8641 | 721210920.3746 | 1117362446.8515 | 297383785.362 |  | 819.9787 | 1541.1896 | 721.2109 | 1117.3624 | 297.3838
|  |  | Non-matching roll out, 6000 vs. 15,000 | 40 | 6000 | 15000 | 6000 | 30 |  | Baseline I + quality side comparison + delayed 800 + higher cap | 632682928.8447 | 1486154871.232 | 853471942.3873 | 1077462281.6432 | 444779352.7985 |  | 632.6829 | 1486.1549 | 853.4719 | 1077.4623 | 444.7794
|  |  | Scenario_description | [5 empty] | Scenario_parameter
Update results

## Scenarios
Scenario runs
List of scenario runs setup in the model
Inputs
|  | ID | Scenatio run | Descriptions | Cost scenario | Opex as a percentage of capex | Site cost trend | Equipment cost trend | Discount rate
|  | SR1 | Scenario run 1 | Standard costs | 2 | 10% | 2.5% | -7.5% | 3.5%
|  | SR2 | Scenario run 2 | Low costs | 1 | 10% | 2.5% | -7.5% | 3.5%
|  | SR3 | Scenario run 3 | High costs | 3 | 10% | 2.5% | -7.5% | 3.5%
|  | SR4 | Scenario run 4 | 20% opex | 2 | 20% | 2.5% | -7.5% | 3.5%
|  | SR5 | Scenario run 5 | Site costs 2%, equipment costs -5% | 2 | 10% | 2% | -5% | 3.5%
|  | SR6 | Scenario run 6 | Site costs 2%, equipment costs -3% | 2 | 10% | 2% | -3% | 3.5%
|  | SR7 | Scenario run 7 | Commercial discount rate (11.5%) | 2 | 10% | 2.5% | -7.5% | 11.5%
|  |  |  | scenario.run.descriptions | scen_run_cost_scenario | scen_run_unit_opex_percentage | scen_run_price_trend_SAP | scen_run_price_trend_equipment | scen_run_discount_rate
Update all scenario runs

## SR1
Standard costs
1
Pasted results from Results worksheet
Costs in GBP millions
|  | Description | Scenario | Target 900 sites | Target 2100 sites | Target 800 sites | Set of inputs (sensitivity) | Sensitivity description | 900 operator | 2100 single operator | Cost difference (2100 single operator) | 2100 RAN shared operator | Cost difference (2100 RAN shared operator) | 900 operator | 2100 single operator | Cost difference (2100 single operator) | 2100 RAN shared operator | Cost difference (2100 RAN shared operator)
SR1_paste_area
|  | Lower demand | 1 | 2992 | 8594 | 2992 | 2 | Baseline II (for 8594 pre-committed sites) | 439416403.0739 | 490504577.1044 | 51088174.0305 | 355615818.4007 | -83800584.6732 | 439.4164 | 490.5046 | 51.0882 | 355.6158 | -83.8006
|  | As "lower demand" but high volume | 2 | 6787 | 8983 | 6787 | 3 | Baseline III (for 8983 pre-committed sites) | 734400000.0977 | 842462163.8312 | 108062163.7335 | 610785068.7776 | -123614931.3201 | 734.4 | 842.4622 | 108.0622 | 610.7851 | -123.6149
|  | As "lower demand" but deep indoor coverage | 3 | 4041 | 12715 | 4041 | 1 | Baseline I | 513860937.3692 | 1197161669.3471 | 683300731.9779 | 867942210.2767 | 354081272.9075 | 513.8609 | 1197.1617 | 683.3007 | 867.9422 | 354.0813
|  | Higher demand | 4 | 7254 | 21094 | 7254 | 1 | Baseline I | 808238666.4757 | 2443541583.8258 | 1635302917.35 | 1771567648.2737 | 963328981.798 | 808.2387 | 2443.5416 | 1635.3029 | 1771.5676 | 963.329
|  | As "higher demand" but low data rates | 5 | 6787 | 13103 | 6787 | 1 | Baseline I | 733613980.1602 | 1428813809.3333 | 695199829.1731 | 1035890011.7667 | 302276031.6065 | 733.614 | 1428.8138 | 695.1998 | 1035.89 | 302.276
|  | As "higher demand" but low indoor depth | 6 | 5896 | 14365 | 5896 | 1 | Baseline I | 621849497.6402 | 1605684515.2654 | 983835017.6252 | 1164121273.5674 | 542271775.9272 | 621.8495 | 1605.6845 | 983.835 | 1164.1213 | 542.2718
|  | As "higher demand" but 40 MB | 7 | 7862 | 21210 | 7862 | 1 | Baseline I | 913691339.5403 | 2364335205.4143 | 1450643865.874 | 1714143023.9253 | 800451684.3851 | 913.6913 | 2364.3352 | 1450.6439 | 1714.143 | 800.4517
|  | As "higher demand" but 60 MB | 8 | 11793 | 21443 | 11793 | 1 | Baseline I | 1549979656.3258 | 1959229164.2254 | 409249507.8997 | 1420441144.0634 | -129538512.2623 | 1549.9797 | 1959.2292 | 409.2495 | 1420.4411 | -129.5385
|  | Lower demand, no discount from existing 900 MHz equipment | 9 | 2992 | 8594 | 2992 | 15 | Baseline II + intervention scenario | 499739783.7052 | 490504577.1044 | -9235206.6007 | 355615818.4007 | -144123965.3045 | 499.7398 | 490.5046 | -9.2352 | 355.6158 | -144.124
|  | Higher demand, no discount from existing 900 MHz equipment | 10 | 7254 | 21094 | 7254 | 14 | Baseline I + intervention scenario | 942242180.3134 | 2443541583.8258 | 1501299403.5124 | 1771567648.2737 | 829325467.9603 | 942.2422 | 2443.5416 | 1501.2994 | 1771.5676 | 829.3255
|  | Less densely populated areas, slower deployment | 11 | 949 | 2568 | 949 | 16 | Rural - cap 250 | 81609699.9437 | 104169759.5691 | 22560059.6253 | 75523075.6876 | -6086624.2562 | 81.6097 | 104.1698 | 22.5601 | 75.5231 | -6.0866
|  | Less densely populated areas, faster deployment | 12 | 949 | 2568 | 949 | 17 | Rural - cap 500 | 92308334.2437 | 155536629.2375 | 63228294.9938 | 112764056.1972 | 20455721.9535 | 92.3083 | 155.5366 | 63.2283 | 112.7641 | 20.4557
|  | Lower demand, 85% | 13 | 2992 | 8594 | 2543.2 | 2 | Baseline II (for 8594 pre-committed sites) | 439416403.0739 | 463041213.6979 | 23624810.624 | 335704879.931 | -103711523.143 | 439.4164 | 463.0412 | 23.6248 | 335.7049 | -103.7115
|  | Lower demand, 50% | 14 | 2992 | 8594 | 1496 | 2 | Baseline II (for 8594 pre-committed sites) | 439416403.0739 | 395937040.416 | -43479362.6579 | 287054354.3016 | -152362048.7723 | 439.4164 | 395.937 | -43.4794 | 287.0544 | -152.362
|  | Lower demand, 33% | 15 | 2992 | 8594 | 987.36 | 2 | Baseline II (for 8594 pre-committed sites) | 439416403.0739 | 361761072.5019 | -77655330.572 | 262276777.5639 | -177139625.51 | 439.4164 | 361.7611 | -77.6553 | 262.2768 | -177.1396
|  | Higher demand, 85% | 16 | 7254 | 21094 | 6165.9 | 1 | Baseline I | 808238666.4757 | 2318596527.2393 | 1510357860.7636 | 1680982482.2485 | 872743815.7728 | 808.2387 | 2318.5965 | 1510.3579 | 1680.9825 | 872.7438
|  | Higher demand, 50% | 17 | 7254 | 21094 | 3627 | 1 | Baseline I | 808238666.4757 | 2008830416.0394 | 1200591749.5636 | 1456402051.6285 | 648163385.1528 | 808.2387 | 2008.8304 | 1200.5917 | 1456.4021 | 648.1634
|  | Higher demand, 33% | 18 | 7254 | 21094 | 2393.82 | 1 | Baseline I | 808238666.4757 | 1858372590.5993 | 1050133924.1236 | 1347320128.1845 | 539081461.7088 | 808.2387 | 1858.3726 | 1050.1339 | 1347.3201 | 539.0815
|  | Higher demand, delayed 800 MHz | 19 | 7254 | 21094 | 7254 | 5 | Baseline I + sensitivity on 800 timings | 808238666.4757 | 2453595876.4854 | 1645357210.0097 | 1778857010.4519 | 970618343.9762 | 808.2387 | 2453.5959 | 1645.3572 | 1778.857 | 970.6183
|  | Higher demand, delayed UMTS 900 | 20 | 7254 | 21094 | 7254 | 6 | Baseline I + sensitivity on 900 timings | 799779846.9165 | 1828014350.1172 | 1028234503.2008 | 1325310403.835 | 525530556.9185 | 799.7798 | 1828.0144 | 1028.2345 | 1325.3104 | 525.5306
|  | Higher demand, delayed 900 and 800 MHz | 21 | 7254 | 21094 | 7254 | 7 | Baseline I + sensitivity on 800/900 timings | 799779846.9165 | 2348185748.8094 | 1548405901.8929 | 1702434667.8868 | 902654820.9703 | 799.7798 | 2348.1857 | 1548.4059 | 1702.4347 | 902.6548
|  | Baseline but decommission an year later | 22 | 7254 | 21094 | 7254 | 18 | Baseline I + later decommissioning | 823974963.6303 | 2582620728.8195 | 1758645765.1892 | 1872400028.3941 | 1048425064.7639 | 823.975 | 2582.6207 | 1758.6458 | 1872.4 | 1048.4251
|  | Baseline but no decommissioning | 23 | 7254 | 21094 | 7254 | 23 | Baseline I + not decommissioning remaining 2100 sites | 955441809.4933 | 3093877978.1201 | 2138436168.6268 | 2243061534.137 | 1287619724.6438 | 955.4418 | 3093.878 | 2138.4362 | 2243.0615 | 1287.6197
|  | Baseline but faster roll out | 24 | 7254 | 21094 | 7254 | 24 | Baseline I + higher roll out cap | 819978661.4895 | 2616760168.8793 | 1796781507.3898 | 1897151122.4375 | 1077172460.948 | 819.9787 | 2616.7602 | 1796.7815 | 1897.1511 | 1077.1725
|  | Lower demand, delayed 800 MHz | 25 | 2992 | 8594 | 2992 | 8 | Baseline II + sensitivity on 800 timings | 439416403.0739 | 523456488.8767 | 84040085.8028 | 379505954.4356 | -59910448.6383 | 439.4164 | 523.4565 | 84.0401 | 379.506 | -59.9104
|  | Lower demand, delayed UMTS 900 | 26 | 2992 | 8594 | 2992 | 9 | Baseline II + sensitivity on 900 timings | 474814181.6749 | 490504577.1044 | 15690395.4295 | 355615818.4007 | -119198363.2742 | 474.8142 | 490.5046 | 15.6904 | 355.6158 | -119.1984
|  | Lower demand, delayed 900 and 800 MHz | 27 | 2992 | 8594 | 2992 | 10 | Baseline II + sensitivity on 800/900 timings | 474814181.6749 | 523456488.8767 | 48642307.2018 | 379505954.4356 | -95308227.2393 | 474.8142 | 523.4565 | 48.6423 | 379.506 | -95.3082
|  | Lower demand - no 800 MHz | 28 | 2992 | 8594 | 2992 | 12 | Baseline II + LT cost difference | 439416403.0739 | 674480689.9776 | 235064286.9036 | 488998500.2337 | 49582097.1598 | 439.4164 | 674.4807 | 235.0643 | 488.9985 | 49.5821
|  | Higher demand - no 800 MHz | 29 | 7254 | 21094 | 7254 | 11 | Baseline I + LT cost difference | 808238666.4757 | 2998035505.2811 | 2189796838.8054 | 2173575741.3288 | 1365337074.8531 | 808.2387 | 2998.0355 | 2189.7968 | 2173.5757 | 1365.3371
|  | Higher demand, with 70% sites available for upgrade | 30 | 7254 | 21094 | 7254 | 21 | Baseline I + different suitability upgrades - low | 950894171.7544 | 2325157466.7536 | 1374263294.9991 | 1685739163.3963 | 734844991.6419 | 950.8942 | 2325.1575 | 1374.2633 | 1685.7392 | 734.845
|  | Higher demand, but 95% of sites available for upgrade | 31 | 7254 | 21094 | 7254 | 22 | Baseline I + different suitability upgrades - high | 743550256.1289 | 2462625833.8868 | 1719075577.7579 | 1785403729.5679 | 1041853473.4391 | 743.5503 | 2462.6258 | 1719.0756 | 1785.4037 | 1041.8535
|  | Higher demand with lower savings from sharing (20%) | 32 | 7254 | 21094 | 7254 | 25 | Baseline I + RAN sharing discount low (20%) | 808238666.4757 | 2443541583.8258 | 1635302917.35 | 1954833267.0606 | 1146594600.5849 | 808.2387 | 2443.5416 | 1635.3029 | 1954.8333 | 1146.5946
|  | Higher demand with higher savings from sharing (35%) | 33 | 7254 | 21094 | 7254 | 26 | Baseline I + RAN sharing discount high (30%) | 808238666.4757 | 2443541583.8258 | 1635302917.35 | 1588302029.4868 | 780063363.011 | 808.2387 | 2443.5416 | 1635.3029 | 1588.302 | 780.0634
|  | Lower demand with lower savings from sharing (20%) | 34 | 2992 | 8594 | 2992 | 27 | Baseline II + RAN sharing discount low (20%) | 439416403.0739 | 490504577.1044 | 51088174.0305 | 392403661.6836 | -47012741.3904 | 439.4164 | 490.5046 | 51.0882 | 392.4037 | -47.0127
|  | Lower demand with higher savings from sharing (35%) | 35 | 2992 | 8594 | 2992 | 28 | Baseline II + RAN sharing discount high (30%) | 439416403.0739 | 490504577.1044 | 51088174.0305 | 318827975.1179 | -120588427.9561 | 439.4164 | 490.5046 | 51.0882 | 318.828 | -120.5884
|  | Higher demand with highest technical parameters | 36 | 10031 | 74089 | 10031 | 1 | Baseline I | 1298338816.6737 | 5747562279.722 | 4449223463.0483 | 4166982652.7984 | 2868643836.1247 | 1298.3388 | 5747.5623 | 4449.2235 | 4166.9827 | 2868.6438
|  | Higher demand with example lower parameters (no body loss) | 37 | 5896 | 11139 | 5896 | 1 | Baseline I | 621849497.6402 | 1033685168.7209 | 411835671.0807 | 749421747.3227 | 127572249.6825 | 621.8495 | 1033.6852 | 411.8357 | 749.4217 | 127.5722
|  | Non-matching roll out, 7300 vs. 9,000 | 38 | 7254 | 9000 | 7254 | 29 | Baseline I + quality side comparison + delayed 800 | 808238666.4757 | 837599968.0372 | 29361301.5615 | 607259976.827 | -200978689.6488 | 808.2387 | 837.6 | 29.3613 | 607.26 | -200.9787
|  | Non-matching roll out, 7,300 vs. 15,000 | 39 | 7254 | 15000 | 7254 | 30 | Baseline I + quality side comparison + delayed 800 + higher cap | 819978661.4895 | 1541189581.8641 | 721210920.3746 | 1117362446.8515 | 297383785.362 | 819.9787 | 1541.1896 | 721.2109 | 1117.3624 | 297.3838
|  | Non-matching roll out, 6000 vs. 15,000 | 40 | 6000 | 15000 | 6000 | 30 | Baseline I + quality side comparison + delayed 800 + higher cap | 632682928.8447 | 1486154871.232 | 853471942.3873 | 1077462281.6432 | 444779352.7985 | 632.6829 | 1486.1549 | 853.4719 | 1077.4623 | 444.7794
|  | 0 | 0 | 0 | 0 | 0 | 0
|  | 0 | 0 | 0 | 0 | 0 | 0
|  | 0 | 0 | 0 | 0 | 0 | 0
|  | 0 | 0 | 0 | 0 | 0 | 0
|  | 0 | 0 | 0 | 0 | 0 | 0
|  | 0 | 0 | 0 | 0 | 0 | 0
|  | 0 | 0 | 0 | 0 | 0 | 0
|  | 0 | 0 | 0 | 0 | 0 | 0
|  | 0 | 0 | 0 | 0 | 0 | 0
|  | 0 | 0 | 0 | 0 | 0 | 0
|  | 0 | 0 | 0 | 0 | 0 | 0
|  | 0 | 0 | 0 | 0 | 0 | 0
|  | 0 | 0 | 0 | 0 | 0 | 0
|  | 0 | 0 | 0 | 0 | 0 | 0
|  | 0 | 0 | 0 | 0 | 0 | 0
|  | 0 | 0 | 0 | 0 | 0 | 0
|  | 0 | 0 | 0 | 0 | 0 | 0
|  | 0 | 0 | 0 | 0 | 0 | 0
|  | 0 | 0 | 0 | 0 | 0 | 0
|  | 0 | 0 | 0 | 0 | 0 | 0
|  | 0 | 0 | 0 | 0 | 0 | 0
|  | 0 | 0 | 0 | 0 | 0 | 0
|  | 0 | 0 | 0 | 0 | 0 | 0
|  | 0 | 0 | 0 | 0 | 0 | 0
|  | 0 | 0 | 0 | 0 | 0 | 0
|  | 0 | 0 | 0 | 0 | 0 | 0
|  | 0 | 0 | 0 | 0 | 0 | 0
|  | 0 | 0 | 0 | 0 | 0 | 0
|  | 0 | 0 | 0 | 0 | 0 | 0
|  | 0 | 0 | 0 | 0 | 0 | 0
|  | 0 | 0 | 0 | 0 | 0 | 0
|  | 0 | 0 | 0 | 0 | 0 | 0
|  | 0 | 0 | 0 | 0 | 0 | 0
|  | 0 | 0 | 0 | 0 | 0 | 0
|  | 0 | 0 | 0 | 0 | 0 | 0
|  | 0 | 0 | 0 | 0 | 0 | 0
|  | 0 | 0 | 0 | 0 | 0 | 0
|  | 0 | 0 | 0 | 0 | 0 | 0
|  | 0 | 0 | 0 | 0 | 0 | 0
|  | 0 | 0 | 0 | 0 | 0 | 0
|  | 0 | 0 | 0 | 0 | 0 | 0
|  | 0 | 0 | 0 | 0 | 0 | 0
|  | 0 | 0 | 0 | 0 | 0 | 0
|  | 0 | 0 | 0 | 0 | 0 | 0
|  | 0 | 0 | 0 | 0 | 0 | 0
|  | 0 | 0 | 0 | 0 | 0 | 0
|  | 0 | 0 | 0 | 0 | 0 | 0
|  | 0 | 0 | 0 | 0 | 0 | 0
|  | 0 | 0 | 0 | 0 | 0 | 0
|  | 0 | 0 | 0 | 0 | 0 | 0
|  | 0 | 0 | 0 | 0 | 0 | 0
|  | 0 | 0 | 0 | 0 | 0 | 0
|  | 0 | 0 | 0 | 0 | 0 | 0
|  | 0 | 0 | 0 | 0 | 0 | 0
|  | 0 | 0 | 0 | 0 | 0 | 0
|  | 0 | 0 | 0 | 0 | 0 | 0
|  | 0 | 0 | 0 | 0 | 0 | 0
|  | 0 | 0 | 0 | 0 | 0 | 0
|  | 0 | 0 | 0 | 0 | 0 | 0
|  | 0 | 0 | 0 | 0 | 0 | 0
|  | Demand | Single operator | Network sharing
|  | Lower demand | 51.0882 | -83.8006
|  | As "lower demand" but high volume | 108.0622 | -123.6149
|  | As "lower demand" but deep indoor coverage | 683.3007 | 354.0813
|  | As "higher demand" but low data rates | 695.1998 | 302.276
|  | As "higher demand" but low indoor depth | 983.835 | 542.2718
|  | Higher demand | 1635.3029 | 963.329
|  | As "higher demand" but 40 MB | 1450.6439 | 800.4517
|  | As "higher demand" but 60 MB | 409.2495 | -129.5385
Intervention scenario
|  | Lower demand | 51.0882 | -83.8006
|  | Lower demand, no discount from existing 900 MHz equipment | -9.2352 | -144.124
|  | Higher demand | 1635.3029 | 963.329
|  | Higher demand, no discount from existing 900 MHz equipment | 1501.2994 | 829.3255
Rural
|  | Less densely populated areas, slower deployment | 22.5601 | -6.0866
|  | Less densely populated areas, faster deployment | 63.2283 | 20.4557
Roll out profiles sensitivities
Number of sites needed at 800MHz, as % of 900 MHz sites
|  | Lower demand | 51.0882 | -83.8006
|  | Lower demand, 85% | 23.6248 | -103.7115
|  | Lower demand, 50% | -43.4794 | -152.362
|  | Lower demand, 33% | -77.6553 | -177.1396
|  | Higher demand | 1635.3029 | 963.329
|  | Higher demand, 85% | 1510.3579 | 872.7438
|  | Higher demand, 50% | 1200.5917 | 648.1634
|  | Higher demand, 33% | 1050.1339 | 539.0815
Timing
|  | Higher demand | 1635.3029 | 963.329
|  | Higher demand, delayed 800 MHz | 1645.3572 | 970.6183
|  | Higher demand, delayed UMTS 900 | 1028.2345 | 525.5306
|  | Higher demand, delayed 900 and 800 MHz | 1548.4059 | 902.6548
|  | Baseline but decommission an year later | 1758.6458 | 1048.4251
|  | Baseline but no decommissioning | 2138.4362 | 1287.6197
|  | Baseline but faster roll out | 1796.7815 | 1077.1725
|  | Lower demand | 51.0882 | -83.8006
|  | Lower demand, delayed 800 MHz | 84.0401 | -59.9104
|  | Lower demand, delayed UMTS 900 | 15.6904 | -119.1984
|  | Lower demand, delayed 900 and 800 MHz | 48.6423 | -95.3082
LT cost difference
|  | Lower demand | 51.0882 | -83.8006
|  | Lower demand - no 800 MHz | 235.0643 | 49.5821
|  | Higher demand | 1635.3029 | 963.329
|  | Higher demand - no 800 MHz | 2189.7968 | 1365.3371
Reuse of existing sites
|  | Higher demand | 1635.3029 | 963.329
|  | Higher demand, with 70% sites available for upgrade | 1374.2633 | 734.845
|  | Higher demand, but 95% of sites available for upgrade | 1719.0756 | 1041.8535
Unit site cost sensitivities
RAN sharing discount
|  | Higher demand | 1635.3029 | 963.329
|  | Higher demand with lower savings from sharing (20%) | 1635.3029 | 1146.5946
|  | Higher demand with higher savings from sharing (35%) | 1635.3029 | 780.0634
|  | Lower demand | 51.0882 | -83.8006
|  | Lower demand with lower savings from sharing (20%) | 51.0882 | -47.0127
|  | Lower demand with higher savings from sharing (35%) | 51.0882 | -120.5884
Discounts on certain upgrades
|  | Lower demand, no discount from existing 900 MHz equipment | -9.2352 | -144.124
|  | Higher demand, no discount from existing 900 MHz equipment | 1501.2994 | 829.3255
Technical sensitivities
|  | Higher demand | 1635.3029 | 963.329
|  | Higher demand with highest technical parameters | 4449.2235 | 2868.6438
|  | Higher demand with example lower parameters (no body loss) | 411.8357 | 127.5722
|  | SR_list | SR1_single | SR1_sharing

## SR2
Low costs
2
Pasted results from Results worksheet
Costs in GBP millions
|  | Description | Scenario | Target 900 sites | Target 2100 sites | Target 800 sites | Set of inputs (sensitivity) | Sensitivity description | 900 operator | 2100 single operator | Cost difference (2100 single operator) | 2100 RAN shared operator | Cost difference (2100 RAN shared operator) | 900 operator | 2100 single operator | Cost difference (2100 single operator) | 2100 RAN shared operator | Cost difference (2100 RAN shared operator)
SR2_paste_area
|  | Lower demand | 1 | 2992 | 8594 | 2992 | 2 | Baseline II (for 8594 pre-committed sites) | 277777314.1965 | 297458844.9106 | 19681530.7141 | 215657662.5602 | -62119651.6363 | 277.7773 | 297.4588 | 19.6815 | 215.6577 | -62.1197
|  | As "lower demand" but high volume | 2 | 6787 | 8983 | 6787 | 3 | Baseline III (for 8983 pre-committed sites) | 455643444.6134 | 527524281.5595 | 71880836.9462 | 382455104.1307 | -73188340.4827 | 455.6434 | 527.5243 | 71.8808 | 382.4551 | -73.1883
|  | As "lower demand" but deep indoor coverage | 3 | 4041 | 12715 | 4041 | 1 | Baseline I | 321166829.1956 | 825766762.3836 | 504599933.188 | 598680902.7281 | 277514073.5325 | 321.1668 | 825.7668 | 504.5999 | 598.6809 | 277.5141
|  | Higher demand | 4 | 7254 | 21094 | 7254 | 1 | Baseline I | 506958704.0231 | 1738210530.5982 | 1231251826.5751 | 1260202634.6837 | 753243930.6606 | 506.9587 | 1738.2105 | 1231.2518 | 1260.2026 | 753.2439
|  | As "higher demand" but low data rates | 5 | 6787 | 13103 | 6787 | 1 | Baseline I | 455021735.6861 | 967808253.9416 | 512786518.2555 | 701660984.1077 | 246639248.4216 | 455.0217 | 967.8083 | 512.7865 | 701.661 | 246.6392
|  | As "higher demand" but low indoor depth | 6 | 5896 | 14365 | 5896 | 1 | Baseline I | 381161149.4631 | 1115617162.6593 | 734456013.1962 | 808822442.928 | 427661293.4649 | 381.1611 | 1115.6172 | 734.456 | 808.8224 | 427.6613
|  | As "higher demand" but 40 MB | 7 | 7862 | 21210 | 7862 | 1 | Baseline I | 579891148.3004 | 1676347608.7062 | 1096456460.4058 | 1215352016.312 | 635460868.0116 | 579.8911 | 1676.3476 | 1096.4565 | 1215.352 | 635.4609
|  | As "higher demand" but 60 MB | 8 | 11793 | 21443 | 11793 | 1 | Baseline I | 1046728111.5538 | 1326374545.0368 | 279646433.483 | 961621545.1516 | -85106566.4021 | 1046.7281 | 1326.3745 | 279.6464 | 961.6215 | -85.1066
|  | Lower demand, no discount from existing 900 MHz equipment | 9 | 2992 | 8594 | 2992 | 15 | Baseline II + intervention scenario | 311290098.4402 | 297458844.9106 | -13831253.5296 | 215657662.5602 | -95632435.88 | 311.2901 | 297.4588 | -13.8313 | 215.6577 | -95.6324
|  | Higher demand, no discount from existing 900 MHz equipment | 10 | 7254 | 21094 | 7254 | 14 | Baseline I + intervention scenario | 581405517.243 | 1738210530.5982 | 1156805013.3551 | 1260202634.6837 | 678797117.4406 | 581.4055 | 1738.2105 | 1156.805 | 1260.2026 | 678.7971
|  | Less densely populated areas, slower deployment | 11 | 949 | 2568 | 949 | 16 | Rural - cap 250 | 45339053.3181 | 57872085.1401 | 12533031.822 | 41957261.7266 | -3381791.5915 | 45.3391 | 57.8721 | 12.533 | 41.9573 | -3.3818
|  | Less densely populated areas, faster deployment | 12 | 949 | 2568 | 949 | 17 | Rural - cap 500 | 51282596.1913 | 87080213.4219 | 35797617.2306 | 63133154.7309 | 11850558.5396 | 51.2826 | 87.0802 | 35.7976 | 63.1332 | 11.8506
|  | Lower demand, 85% | 13 | 2992 | 8594 | 2543.2 | 2 | Baseline II (for 8594 pre-committed sites) | 277777314.1965 | 282201416.3937 | 4424102.1972 | 204596026.8854 | -73181287.311 | 277.7773 | 282.2014 | 4.4241 | 204.596 | -73.1813
|  | Lower demand, 50% | 14 | 2992 | 8594 | 1496 | 2 | Baseline II (for 8594 pre-committed sites) | 277777314.1965 | 244920917.8542 | -32856396.3423 | 177567665.4443 | -100209648.7522 | 277.7773 | 244.9209 | -32.8564 | 177.5677 | -100.2096
|  | Lower demand, 33% | 15 | 2992 | 8594 | 987.36 | 2 | Baseline II (for 8594 pre-committed sites) | 277777314.1965 | 225933868.415 | -51843445.7814 | 163802054.6009 | -113975259.5956 | 277.7773 | 225.9339 | -51.8434 | 163.8021 | -113.9753
|  | Higher demand, 85% | 16 | 7254 | 21094 | 6165.9 | 1 | Baseline I | 506958704.0231 | 1651837882.7075 | 1144879178.6844 | 1197582464.963 | 690623760.9399 | 506.9587 | 1651.8379 | 1144.8792 | 1197.5825 | 690.6238
|  | Higher demand, 50% | 17 | 7254 | 21094 | 3627 | 1 | Baseline I | 506958704.0231 | 1438880028.5075 | 931921324.4844 | 1043188020.668 | 536229316.6449 | 506.9587 | 1438.88 | 931.9213 | 1043.188 | 536.2293
|  | Higher demand, 33% | 18 | 7254 | 21094 | 2393.82 | 1 | Baseline I | 506958704.0231 | 1335443356.4675 | 828484652.4444 | 968196433.439 | 461237729.4159 | 506.9587 | 1335.4434 | 828.4847 | 968.1964 | 461.2377
|  | Higher demand, delayed 800 MHz | 19 | 7254 | 21094 | 7254 | 5 | Baseline I + sensitivity on 800 timings | 506958704.0231 | 1741626802.7642 | 1234668098.7411 | 1262679432.004 | 755720727.9809 | 506.9587 | 1741.6268 | 1234.6681 | 1262.6794 | 755.7207
|  | Higher demand, delayed UMTS 900 | 20 | 7254 | 21094 | 7254 | 6 | Baseline I + sensitivity on 900 timings | 503916166.1999 | 1283183506.9919 | 779267340.792 | 930308042.5691 | 426391876.3692 | 503.9162 | 1283.1835 | 779.2673 | 930.308 | 426.3919
|  | Higher demand, delayed 900 and 800 MHz | 21 | 7254 | 21094 | 7254 | 7 | Baseline I + sensitivity on 800/900 timings | 503916166.1999 | 1674493925.6399 | 1170577759.44 | 1214008096.0889 | 710091929.889 | 503.9162 | 1674.4939 | 1170.5778 | 1214.0081 | 710.0919
|  | Baseline but decommission an year later | 22 | 7254 | 21094 | 7254 | 18 | Baseline I + later decommissioning | 517357748.7834 | 1834854602.8877 | 1317496854.1043 | 1330269587.0936 | 812911838.3102 | 517.3577 | 1834.8546 | 1317.4969 | 1330.2696 | 812.9118
|  | Baseline but no decommissioning | 23 | 7254 | 21094 | 7254 | 23 | Baseline I + not decommissioning remaining 2100 sites | 612489164.1444 | 2206827902.7516 | 1594338738.6072 | 1599950229.4949 | 987461065.3505 | 612.4892 | 2206.8279 | 1594.3387 | 1599.9502 | 987.4611
|  | Baseline but faster roll out | 24 | 7254 | 21094 | 7254 | 24 | Baseline I + higher roll out cap | 513480325.3616 | 1865806515.4028 | 1352326190.0412 | 1352709723.667 | 839229398.3054 | 513.4803 | 1865.8065 | 1352.3262 | 1352.7097 | 839.2294
|  | Lower demand, delayed 800 MHz | 25 | 2992 | 8594 | 2992 | 8 | Baseline II + sensitivity on 800 timings | 277777314.1965 | 324515073.5352 | 46737759.3388 | 235273428.313 | -42503885.8834 | 277.7773 | 324.5151 | 46.7378 | 235.2734 | -42.5039
|  | Lower demand, delayed UMTS 900 | 26 | 2992 | 8594 | 2992 | 9 | Baseline II + sensitivity on 900 timings | 300540863.1294 | 297458844.9106 | -3082018.2189 | 215657662.5602 | -84883200.5693 | 300.5409 | 297.4588 | -3.082 | 215.6577 | -84.8832
|  | Lower demand, delayed 900 and 800 MHz | 27 | 2992 | 8594 | 2992 | 10 | Baseline II + sensitivity on 800/900 timings | 300540863.1294 | 324515073.5352 | 23974210.4058 | 235273428.313 | -65267434.8164 | 300.5409 | 324.5151 | 23.9742 | 235.2734 | -65.2674
|  | Lower demand - no 800 MHz | 28 | 2992 | 8594 | 2992 | 12 | Baseline II + LT cost difference | 277777314.1965 | 452911326.0478 | 175134011.8514 | 328360711.3847 | 50583397.1882 | 277.7773 | 452.9113 | 175.134 | 328.3607 | 50.5834
|  | Higher demand - no 800 MHz | 29 | 7254 | 21094 | 7254 | 11 | Baseline I + LT cost difference | 506958704.0231 | 2197758753.2708 | 1690800049.2477 | 1593375096.1213 | 1086416392.0982 | 506.9587 | 2197.7588 | 1690.8 | 1593.3751 | 1086.4164
|  | Higher demand, with 70% sites available for upgrade | 30 | 7254 | 21094 | 7254 | 21 | Baseline I + different suitability upgrades - low | 617208347.3964 | 1650744523.4804 | 1033536176.084 | 1196789779.5233 | 579581432.1269 | 617.2083 | 1650.7445 | 1033.5362 | 1196.7898 | 579.5814
|  | Higher demand, but 95% of sites available for upgrade | 31 | 7254 | 21094 | 7254 | 22 | Baseline I + different suitability upgrades - high | 456996885.7026 | 1752088711.7109 | 1295091826.0083 | 1270264315.9904 | 813267430.2878 | 456.9969 | 1752.0887 | 1295.0918 | 1270.2643 | 813.2674
|  | Higher demand with lower savings from sharing (20%) | 32 | 7254 | 21094 | 7254 | 25 | Baseline I + RAN sharing discount low (20%) | 506958704.0231 | 1738210530.5982 | 1231251826.5751 | 1390568424.4785 | 883609720.4555 | 506.9587 | 1738.2105 | 1231.2518 | 1390.5684 | 883.6097
|  | Higher demand with higher savings from sharing (35%) | 33 | 7254 | 21094 | 7254 | 26 | Baseline I + RAN sharing discount high (30%) | 506958704.0231 | 1738210530.5982 | 1231251826.5751 | 1129836844.8888 | 622878140.8657 | 506.9587 | 1738.2105 | 1231.2518 | 1129.8368 | 622.8781
|  | Lower demand with lower savings from sharing (20%) | 34 | 2992 | 8594 | 2992 | 27 | Baseline II + RAN sharing discount low (20%) | 277777314.1965 | 297458844.9106 | 19681530.7141 | 237967075.9285 | -39810238.268 | 277.7773 | 297.4588 | 19.6815 | 237.9671 | -39.8102
|  | Lower demand with higher savings from sharing (35%) | 35 | 2992 | 8594 | 2992 | 28 | Baseline II + RAN sharing discount high (30%) | 277777314.1965 | 297458844.9106 | 19681530.7141 | 193348249.1919 | -84429065.0046 | 277.7773 | 297.4588 | 19.6815 | 193.3482 | -84.4291
|  | Higher demand with highest technical parameters | 36 | 10031 | 74089 | 10031 | 1 | Baseline I | 860382698.4629 | 4181534371.9565 | 3321151673.4936 | 3031612419.6685 | 2171229721.2056 | 860.3827 | 4181.5344 | 3321.1517 | 3031.6124 | 2171.2297
|  | Higher demand with example lower parameters (no body loss) | 37 | 5896 | 11139 | 5896 | 1 | Baseline I | 381161149.4631 | 674406634.6708 | 293245485.2077 | 488944810.1363 | 107783660.6732 | 381.1611 | 674.4066 | 293.2455 | 488.9448 | 107.7837
|  | Non-matching roll out, 7300 vs. 9,000 | 38 | 7254 | 9000 | 7254 | 29 | Baseline I + quality side comparison + delayed 800 | 506958704.0231 | 535210670.7314 | 28251966.7083 | 388027736.2803 | -118930967.7428 | 506.9587 | 535.2107 | 28.252 | 388.0277 | -118.931
|  | Non-matching roll out, 7,300 vs. 15,000 | 39 | 7254 | 15000 | 7254 | 30 | Baseline I + quality side comparison + delayed 800 + higher cap | 513480325.3616 | 1059049759.5614 | 545569434.1998 | 767811075.682 | 254330750.3205 | 513.4803 | 1059.0498 | 545.5694 | 767.8111 | 254.3308
|  | Non-matching roll out, 6000 vs. 15,000 | 40 | 6000 | 15000 | 6000 | 30 | Baseline I + quality side comparison + delayed 800 + higher cap | 387179446.2585 | 1028444060.0484 | 641264613.7899 | 745621943.5351 | 358442497.2766 | 387.1794 | 1028.4441 | 641.2646 | 745.6219 | 358.4425
|  | 0 | 0 | 0 | 0 | 0 | 0 | Baseline I + sensitivity on 900 timings
|  | 0 | 0 | 0 | 0 | 0 | 0 | Baseline I + sensitivity on 900 timings
|  | 0 | 0 | 0 | 0 | 0 | 0 | Baseline I + sensitivity on 900 timings
|  | 0 | 0 | 0 | 0 | 0 | 0 | Baseline I + sensitivity on 900 timings
|  | 0 | 0 | 0 | 0 | 0 | 0 | Baseline I + sensitivity on 900 timings
|  | 0 | 0 | 0 | 0 | 0 | 0 | Baseline I + sensitivity on 900 timings
|  | 0 | 0 | 0 | 0 | 0 | 0 | Baseline I + sensitivity on 900 timings
|  | 0 | 0 | 0 | 0 | 0 | 0 | Baseline I + sensitivity on 900 timings
|  | 0 | 0 | 0 | 0 | 0 | 0
|  | 0 | 0 | 0 | 0 | 0 | 0
|  | 0 | 0 | 0 | 0 | 0 | 0
|  | 0 | 0 | 0 | 0 | 0 | 0
|  | 0 | 0 | 0 | 0 | 0 | 0
|  | 0 | 0 | 0 | 0 | 0 | 0
|  | 0 | 0 | 0 | 0 | 0 | 0
|  | 0 | 0 | 0 | 0 | 0 | 0
|  | 0 | 0 | 0 | 0 | 0 | 0
|  | 0 | 0 | 0 | 0 | 0 | 0
|  | 0 | 0 | 0 | 0 | 0 | 0
|  | 0 | 0 | 0 | 0 | 0 | 0
|  | 0 | 0 | 0 | 0 | 0 | 0
|  | 0 | 0 | 0 | 0 | 0 | 0
|  | 0 | 0 | 0 | 0 | 0 | 0
|  | 0 | 0 | 0 | 0 | 0 | 0
|  | 0 | 0 | 0 | 0 | 0 | 0
|  | 0 | 0 | 0 | 0 | 0 | 0
|  | 0 | 0 | 0 | 0 | 0 | 0
|  | 0 | 0 | 0 | 0 | 0 | 0
|  | 0 | 0 | 0 | 0 | 0 | 0
|  | 0 | 0 | 0 | 0 | 0 | 0
|  | 0 | 0 | 0 | 0 | 0 | 0
|  | 0 | 0 | 0 | 0 | 0 | 0
|  | 0 | 0 | 0 | 0 | 0 | 0
|  | 0 | 0 | 0 | 0 | 0 | 0
|  | 0 | 0 | 0 | 0 | 0 | 0
|  | 0 | 0 | 0 | 0 | 0 | 0
|  | 0 | 0 | 0 | 0 | 0 | 0
|  | 0 | 0 | 0 | 0 | 0 | 0
|  | 0 | 0 | 0 | 0 | 0 | 0
|  | 0 | 0 | 0 | 0 | 0 | 0
|  | 0 | 0 | 0 | 0 | 0 | 0
|  | 0 | 0 | 0 | 0 | 0 | 0
|  | 0 | 0 | 0 | 0 | 0 | 0
|  | 0 | 0 | 0 | 0 | 0 | 0
|  | 0 | 0 | 0 | 0 | 0 | 0
|  | 0 | 0 | 0 | 0 | 0 | 0
|  | 0 | 0 | 0 | 0 | 0 | 0
|  | 0 | 0 | 0 | 0 | 0 | 0
|  | 0 | 0 | 0 | 0 | 0 | 0
|  | 0 | 0 | 0 | 0 | 0 | 0
|  | 0 | 0 | 0 | 0 | 0 | 0
|  | 0 | 0 | 0 | 0 | 0 | 0
|  | 0 | 0 | 0 | 0 | 0 | 0
|  | 0 | 0 | 0 | 0 | 0 | 0
|  | 0 | 0 | 0 | 0 | 0 | 0
|  | 0 | 0 | 0 | 0 | 0 | 0
|  | 0 | 0 | 0 | 0 | 0 | 0
|  | 0 | 0 | 0 | 0 | 0 | 0
|  | 0 | 0 | 0 | 0 | 0 | 0
|  | 0 | 0 | 0 | 0 | 0 | 0
|  | Demand | Single operator | Network sharing
|  | Lower demand | 19.6815 | -62.1197
|  | As "lower demand" but high volume | 71.8808 | -73.1883
|  | As "lower demand" but deep indoor coverage | 504.5999 | 277.5141
|  | As "higher demand" but low data rates | 512.7865 | 246.6392
|  | As "higher demand" but low indoor depth | 734.456 | 427.6613
|  | Higher demand | 1231.2518 | 753.2439
|  | As "higher demand" but 40 MB | 1096.4565 | 635.4609
|  | As "higher demand" but 60 MB | 279.6464 | -85.1066
Intervention scenario
|  | Lower demand | 19.6815 | -62.1197
|  | Lower demand, no discount from existing 900 MHz equipment | -13.8313 | -95.6324
|  | Higher demand | 1231.2518 | 753.2439
|  | Higher demand, no discount from existing 900 MHz equipment | 1156.805 | 678.7971
Rural
|  | Less densely populated areas, slower deployment | 12.533 | -3.3818
|  | Less densely populated areas, faster deployment | 35.7976 | 11.8506
Roll out profiles sensitivities
Number of sites needed at 800MHz, as % of 900 MHz sites
|  | Lower demand | 19.6815 | -62.1197
|  | Lower demand, 85% | 4.4241 | -73.1813
|  | Lower demand, 50% | -32.8564 | -100.2096
|  | Lower demand, 33% | -51.8434 | -113.9753
|  | Higher demand | 1231.2518 | 753.2439
|  | Higher demand, 85% | 1144.8792 | 690.6238
|  | Higher demand, 50% | 931.9213 | 536.2293
|  | Higher demand, 33% | 828.4847 | 461.2377
Timing
|  | Higher demand | 1231.2518 | 753.2439
|  | Higher demand, delayed 800 MHz | 1234.6681 | 755.7207
|  | Higher demand, delayed UMTS 900 | 779.2673 | 426.3919
|  | Higher demand, delayed 900 and 800 MHz | 1170.5778 | 710.0919
|  | Baseline but decommission an year later | 1317.4969 | 812.9118
|  | Baseline but no decommissioning | 1594.3387 | 987.4611
|  | Baseline but faster roll out | 1352.3262 | 839.2294
|  | Lower demand | 19.6815 | -62.1197
|  | Lower demand, delayed 800 MHz | 46.7378 | -42.5039
|  | Lower demand, delayed UMTS 900 | -3.082 | -84.8832
|  | Lower demand, delayed 900 and 800 MHz | 23.9742 | -65.2674
LT cost difference
|  | Lower demand | 19.6815 | -62.1197
|  | Lower demand - no 800 MHz | 175.134 | 50.5834
|  | Higher demand | 1231.2518 | 753.2439
|  | Higher demand - no 800 MHz | 1690.8 | 1086.4164
Reuse of existing sites
|  | Higher demand | 1231.2518 | 753.2439
|  | Higher demand, with 70% sites available for upgrade | 1033.5362 | 579.5814
|  | Higher demand, but 95% of sites available for upgrade | 1295.0918 | 813.2674
Unit site cost sensitivities
RAN sharing discount
|  | Higher demand | 1231.2518 | 753.2439
|  | Higher demand with lower savings from sharing (20%) | 1231.2518 | 883.6097
|  | Higher demand with higher savings from sharing (35%) | 1231.2518 | 622.8781
|  | Lower demand | 19.6815 | -62.1197
|  | Lower demand with lower savings from sharing (20%) | 19.6815 | -39.8102
|  | Lower demand with higher savings from sharing (35%) | 19.6815 | -84.4291
Discounts on certain upgrades
|  | Lower demand, no discount from existing 900 MHz equipment | -13.8313 | -95.6324
|  | Higher demand, no discount from existing 900 MHz equipment | 1156.805 | 678.7971
Technical sensitivities
|  | Higher demand | 1231.2518 | 753.2439
|  | Higher demand with highest technical parameters | 3321.1517 | 2171.2297
|  | Higher demand with example lower parameters (no body loss) | 293.2455 | 107.7837
#N/A
#N/A
#N/A
#N/A
#N/A
#N/A
#N/A
#N/A
#N/A
#N/A
|  |  | SR2_single | SR2_sharing

## SR3
High costs
3
Pasted results from Results worksheet
Costs in GBP millions
|  | Description | Scenario | Target 900 sites | Target 2100 sites | Target 800 sites | Set of inputs (sensitivity) | Sensitivity description | 900 operator | 2100 single operator | Cost difference (2100 single operator) | 2100 RAN shared operator | Cost difference (2100 RAN shared operator) | 900 operator | 2100 single operator | Cost difference (2100 single operator) | 2100 RAN shared operator | Cost difference (2100 RAN shared operator)
SR3_paste_area
|  | Lower demand | 1 | 2992 | 8594 | 2992 | 2 | Baseline II (for 8594 pre-committed sites) | 611153231.4967 | 691040142.9701 | 79886911.4734 | 501004103.6533 | -110149127.8434 | 611.1532 | 691.0401 | 79.8869 | 501.0041 | -110.1491
|  | As "lower demand" but high volume | 2 | 6787 | 8983 | 6787 | 3 | Baseline III (for 8983 pre-committed sites) | 1027452094.3272 | 1175250486.7236 | 147798392.3963 | 852056602.8746 | -175395491.4526 | 1027.4521 | 1175.2505 | 147.7984 | 852.0566 | -175.3955
|  | As "lower demand" but deep indoor coverage | 3 | 4041 | 12715 | 4041 | 1 | Baseline I | 717262585.9984 | 1616756581.5875 | 899493995.5891 | 1172148521.6509 | 454885935.6525 | 717.2626 | 1616.7566 | 899.494 | 1172.1485 | 454.8859
|  | Higher demand | 4 | 7254 | 21094 | 7254 | 1 | Baseline I | 1126902692.0899 | 3263070949.5283 | 2136168257.4384 | 2365726438.408 | 1238823746.3181 | 1126.9027 | 3263.0709 | 2136.1683 | 2365.7264 | 1238.8237
|  | As "higher demand" but low data rates | 5 | 6787 | 13103 | 6787 | 1 | Baseline I | 1026446255.252 | 1942025315.2508 | 915579059.9988 | 1407968353.5568 | 381522098.3048 | 1026.4463 | 1942.0253 | 915.5791 | 1407.9684 | 381.5221
|  | As "higher demand" but low indoor depth | 6 | 5896 | 14365 | 5896 | 1 | Baseline I | 873246513.425 | 2162818487.5181 | 1289571974.0932 | 1568043403.4506 | 694796890.0257 | 873.2465 | 2162.8185 | 1289.572 | 1568.0434 | 694.7969
|  | As "higher demand" but 40 MB | 7 | 7862 | 21210 | 7862 | 1 | Baseline I | 1269180662.7471 | 3161164156.3782 | 1891983493.6311 | 2291844013.3742 | 1022663350.6271 | 1269.1807 | 3161.1642 | 1891.9835 | 2291.844 | 1022.6634
|  | As "higher demand" but 60 MB | 8 | 11793 | 21443 | 11793 | 1 | Baseline I | 2108921317.3194 | 2663458266.7507 | 554536949.4314 | 1931007243.3943 | -177914073.9251 | 2108.9213 | 2663.4583 | 554.5369 | 1931.0072 | -177.9141
|  | Lower demand, no discount from existing 900 MHz equipment | 9 | 2992 | 8594 | 2992 | 15 | Baseline II + intervention scenario | 698286547.1967 | 691040142.9701 | -7246404.2266 | 501004103.6533 | -197282443.5434 | 698.2865 | 691.0401 | -7.2464 | 501.0041 | -197.2824
|  | Higher demand, no discount from existing 900 MHz equipment | 10 | 7254 | 21094 | 7254 | 14 | Baseline I + intervention scenario | 1320462934.6007 | 3263070949.5283 | 1942608014.9276 | 2365726438.408 | 1045263503.8073 | 1320.4629 | 3263.0709 | 1942.608 | 2365.7264 | 1045.2635
|  | Less densely populated areas, slower deployment | 11 | 949 | 2568 | 949 | 16 | Rural - cap 250 | 117880596.5908 | 150466906.5264 | 32586309.9355 | 109088507.2316 | -8792089.3592 | 117.8806 | 150.4669 | 32.5863 | 109.0885 | -8.7921
|  | Less densely populated areas, faster deployment | 12 | 949 | 2568 | 949 | 17 | Rural - cap 500 | 133333546.8128 | 224193940.2163 | 90860393.4035 | 162540606.6568 | 29207059.844 | 133.3335 | 224.1939 | 90.8604 | 162.5406 | 29.2071
|  | Lower demand, 85% | 13 | 2992 | 8594 | 2543.2 | 2 | Baseline II (for 8594 pre-committed sites) | 611153231.4967 | 651370644.3434 | 40217412.8467 | 472243717.149 | -138909514.3477 | 611.1532 | 651.3706 | 40.2174 | 472.2437 | -138.9095
|  | Lower demand, 50% | 14 | 2992 | 8594 | 1496 | 2 | Baseline II (for 8594 pre-committed sites) | 611153231.4967 | 554441824.8811 | -56711406.6156 | 401970323.0388 | -209182908.4579 | 611.1532 | 554.4418 | -56.7114 | 401.9703 | -209.1829
|  | Lower demand, 33% | 15 | 2992 | 8594 | 987.36 | 2 | Baseline II (for 8594 pre-committed sites) | 611153231.4967 | 505076202.8108 | -106077028.6859 | 366180247.0379 | -244972984.4589 | 611.1532 | 505.0762 | -106.077 | 366.1802 | -244.973
|  | Higher demand, 85% | 16 | 7254 | 21094 | 6165.9 | 1 | Baseline I | 1126902692.0899 | 3094466097.2247 | 1967563405.1348 | 2243487920.4879 | 1116585228.398 | 1126.9027 | 3094.4661 | 1967.5634 | 2243.4879 | 1116.5852
|  | Higher demand, 50% | 17 | 7254 | 21094 | 3627 | 1 | Baseline I | 1126902692.0899 | 2675633919.8247 | 1548731227.7348 | 1939834591.8729 | 812931899.783 | 1126.9027 | 2675.6339 | 1548.7312 | 1939.8346 | 812.9319
|  | Higher demand, 33% | 18 | 7254 | 21094 | 2393.82 | 1 | Baseline I | 1126902692.0899 | 2472201147.9447 | 1345298455.8548 | 1792345832.2599 | 665443140.17 | 1126.9027 | 2472.2011 | 1345.2985 | 1792.3458 | 665.4431
|  | Higher demand, delayed 800 MHz | 19 | 7254 | 21094 | 7254 | 5 | Baseline I + sensitivity on 800 timings | 1126902692.0899 | 3279124539.1576 | 2152221847.0677 | 2377365290.8893 | 1250462598.7994 | 1126.9027 | 3279.1245 | 2152.2218 | 2377.3653 | 1250.4626
|  | Higher demand, delayed UMTS 900 | 20 | 7254 | 21094 | 7254 | 6 | Baseline I + sensitivity on 900 timings | 1113526539.2847 | 2453131876.6759 | 1339605337.3913 | 1778520610.5901 | 664994071.3054 | 1113.5265 | 2453.1319 | 1339.6053 | 1778.5206 | 664.9941
|  | Higher demand, delayed 900 and 800 MHz | 21 | 7254 | 21094 | 7254 | 7 | Baseline I + sensitivity on 800/900 timings | 1113526539.2847 | 3132876734.9925 | 2019350195.7079 | 2271335632.8696 | 1157809093.5849 | 1113.5265 | 3132.8767 | 2019.3502 | 2271.3356 | 1157.8091
|  | Baseline but decommission an year later | 22 | 7254 | 21094 | 7254 | 18 | Baseline I + later decommissioning | 1148473725.4637 | 3450399350.9541 | 2301925625.4904 | 2501539529.4417 | 1353065803.978 | 1148.4737 | 3450.3994 | 2301.9256 | 2501.5395 | 1353.0658
|  | Baseline but no decommissioning | 23 | 7254 | 21094 | 7254 | 23 | Baseline I + not decommissioning remaining 2100 sites | 1322904631.3121 | 4127323954.736 | 2804419323.4239 | 2992309867.1836 | 1669405235.8715 | 1322.9046 | 4127.324 | 2804.4193 | 2992.3099 | 1669.4052
|  | Baseline but faster roll out | 24 | 7254 | 21094 | 7254 | 24 | Baseline I + higher roll out cap | 1143859375.4953 | 3491319732.0378 | 2347460356.5424 | 2531206805.7274 | 1387347430.232 | 1143.8594 | 3491.3197 | 2347.4604 | 2531.2068 | 1387.3474
|  | Lower demand, delayed 800 MHz | 25 | 2992 | 8594 | 2992 | 8 | Baseline II + sensitivity on 800 timings | 611153231.4967 | 732509469.3307 | 121356237.8339 | 531069365.2647 | -80083866.232 | 611.1532 | 732.5095 | 121.3562 | 531.0694 | -80.0839
|  | Lower demand, delayed UMTS 900 | 26 | 2992 | 8594 | 2992 | 9 | Baseline II + sensitivity on 900 timings | 660116915.3859 | 691040142.9701 | 30923227.5843 | 501004103.6533 | -159112811.7325 | 660.1169 | 691.0401 | 30.9232 | 501.0041 | -159.1128
|  | Lower demand, delayed 900 and 800 MHz | 27 | 2992 | 8594 | 2992 | 10 | Baseline II + sensitivity on 800/900 timings | 660116915.3859 | 732509469.3307 | 72392553.9448 | 531069365.2647 | -129047550.1211 | 660.1169 | 732.5095 | 72.3926 | 531.0694 | -129.0476
|  | Lower demand - no 800 MHz | 28 | 2992 | 8594 | 2992 | 12 | Baseline II + LT cost difference | 611153231.4967 | 919513246.7921 | 308360015.2954 | 666647103.9243 | 55493872.4275 | 611.1532 | 919.5132 | 308.36 | 666.6471 | 55.4939
|  | Higher demand - no 800 MHz | 29 | 7254 | 21094 | 7254 | 11 | Baseline I + LT cost difference | 1126902692.0899 | 3957966052.285 | 2831063360.1951 | 2869525387.9066 | 1742622695.8167 | 1126.9027 | 3957.9661 | 2831.0634 | 2869.5254 | 1742.6227
|  | Higher demand, with 70% sites available for upgrade | 30 | 7254 | 21094 | 7254 | 21 | Baseline I + different suitability upgrades - low | 1311263914.215 | 3107261810.4778 | 1795997896.2629 | 2252764812.5964 | 941500898.3815 | 1311.2639 | 3107.2618 | 1795.9979 | 2252.7648 | 941.5009
|  | Higher demand, but 95% of sites available for upgrade | 31 | 7254 | 21094 | 7254 | 22 | Baseline I + different suitability upgrades - high | 1043280612.8536 | 3288343857.4328 | 2245063244.5792 | 2384049296.6388 | 1340768683.7851 | 1043.2806 | 3288.3439 | 2245.0632 | 2384.0493 | 1340.7687
|  | Higher demand with lower savings from sharing (20%) | 32 | 7254 | 21094 | 7254 | 25 | Baseline I + RAN sharing discount low (20%) | 1126902692.0899 | 3263070949.5283 | 2136168257.4384 | 2610456759.6226 | 1483554067.5327 | 1126.9027 | 3263.0709 | 2136.1683 | 2610.4568 | 1483.5541
|  | Higher demand with higher savings from sharing (35%) | 33 | 7254 | 21094 | 7254 | 26 | Baseline I + RAN sharing discount high (30%) | 1126902692.0899 | 3263070949.5283 | 2136168257.4384 | 2120996117.1934 | 994093425.1035 | 1126.9027 | 3263.0709 | 2136.1683 | 2120.9961 | 994.0934
|  | Lower demand with lower savings from sharing (20%) | 34 | 2992 | 8594 | 2992 | 27 | Baseline II + RAN sharing discount low (20%) | 611153231.4967 | 691040142.9701 | 79886911.4734 | 552832114.3761 | -58321117.1206 | 611.1532 | 691.0401 | 79.8869 | 552.8321 | -58.3211
|  | Lower demand with higher savings from sharing (35%) | 35 | 2992 | 8594 | 2992 | 28 | Baseline II + RAN sharing discount high (30%) | 611153231.4967 | 691040142.9701 | 79886911.4734 | 449176092.9306 | -161977138.5661 | 611.1532 | 691.0401 | 79.8869 | 449.1761 | -161.9771
|  | Higher demand with highest technical parameters | 36 | 10031 | 74089 | 10031 | 1 | Baseline I | 1778023081.413 | 7610105141.5403 | 5832082060.1273 | 5517326227.6167 | 3739303146.2037 | 1778.0231 | 7610.1051 | 5832.0821 | 5517.3262 | 3739.3031
|  | Higher demand with example lower parameters (no body loss) | 37 | 5896 | 11139 | 5896 | 1 | Baseline I | 873246513.425 | 1423005890.5827 | 549759377.1577 | 1031679270.6724 | 158432757.2475 | 873.2465 | 1423.0059 | 549.7594 | 1031.6793 | 158.4328
|  | Non-matching roll out, 7300 vs. 9,000 | 38 | 7254 | 9000 | 7254 | 29 | Baseline I + quality side comparison + delayed 800 | 1126902692.0899 | 1160954164.9229 | 34051472.833 | 841691769.5691 | -285210922.5208 | 1126.9027 | 1160.9542 | 34.0515 | 841.6918 | -285.2109
|  | Non-matching roll out, 7,300 vs. 15,000 | 39 | 7254 | 15000 | 7254 | 30 | Baseline I + quality side comparison + delayed 800 + higher cap | 1143859375.4953 | 2084183816.9255 | 940324441.4301 | 1511033267.271 | 367173891.7756 | 1143.8594 | 2084.1838 | 940.3244 | 1511.0333 | 367.1739
|  | Non-matching roll out, 6000 vs. 15,000 | 40 | 6000 | 15000 | 6000 | 30 | Baseline I + quality side comparison + delayed 800 + higher cap | 888894479.3341 | 2004710086.0913 | 1115815606.7572 | 1453414812.4162 | 564520333.0821 | 888.8945 | 2004.7101 | 1115.8156 | 1453.4148 | 564.5203
|  | 0 | 0 | 0 | 0 | 0 | 0 | Baseline I + sensitivity on 900 timings
|  | 0 | 0 | 0 | 0 | 0 | 0 | Baseline I + sensitivity on 900 timings
|  | 0 | 0 | 0 | 0 | 0 | 0 | Baseline I + sensitivity on 900 timings
|  | 0 | 0 | 0 | 0 | 0 | 0 | Baseline I + sensitivity on 900 timings
|  | 0 | 0 | 0 | 0 | 0 | 0 | Baseline I + sensitivity on 900 timings
|  | 0 | 0 | 0 | 0 | 0 | 0 | Baseline I + sensitivity on 900 timings
|  | 0 | 0 | 0 | 0 | 0 | 0 | Baseline I + sensitivity on 900 timings
|  | 0 | 0 | 0 | 0 | 0 | 0 | Baseline I + sensitivity on 900 timings
|  | 0 | 0 | 0 | 0 | 0 | 0 | Baseline I + sensitivity on 900 timings
|  | 0 | 0 | 0 | 0 | 0 | 0
|  | 0 | 0 | 0 | 0 | 0 | 0
|  | 0 | 0 | 0 | 0 | 0 | 0
|  | 0 | 0 | 0 | 0 | 0 | 0
|  | 0 | 0 | 0 | 0 | 0 | 0
|  | 0 | 0 | 0 | 0 | 0 | 0
|  | 0 | 0 | 0 | 0 | 0 | 0
|  | 0 | 0 | 0 | 0 | 0 | 0
|  | 0 | 0 | 0 | 0 | 0 | 0
|  | 0 | 0 | 0 | 0 | 0 | 0
|  | 0 | 0 | 0 | 0 | 0 | 0
|  | 0 | 0 | 0 | 0 | 0 | 0
|  | 0 | 0 | 0 | 0 | 0 | 0
|  | 0 | 0 | 0 | 0 | 0 | 0
|  | 0 | 0 | 0 | 0 | 0 | 0
|  | 0 | 0 | 0 | 0 | 0 | 0
|  | 0 | 0 | 0 | 0 | 0 | 0
|  | 0 | 0 | 0 | 0 | 0 | 0
|  | 0 | 0 | 0 | 0 | 0 | 0
|  | 0 | 0 | 0 | 0 | 0 | 0
|  | 0 | 0 | 0 | 0 | 0 | 0
|  | 0 | 0 | 0 | 0 | 0 | 0
|  | 0 | 0 | 0 | 0 | 0 | 0
|  | 0 | 0 | 0 | 0 | 0 | 0
|  | 0 | 0 | 0 | 0 | 0 | 0
|  | 0 | 0 | 0 | 0 | 0 | 0
|  | 0 | 0 | 0 | 0 | 0 | 0
|  | 0 | 0 | 0 | 0 | 0 | 0
|  | 0 | 0 | 0 | 0 | 0 | 0
|  | 0 | 0 | 0 | 0 | 0 | 0
|  | 0 | 0 | 0 | 0 | 0 | 0
|  | 0 | 0 | 0 | 0 | 0 | 0
|  | 0 | 0 | 0 | 0 | 0 | 0
|  | 0 | 0 | 0 | 0 | 0 | 0
|  | 0 | 0 | 0 | 0 | 0 | 0
|  | 0 | 0 | 0 | 0 | 0 | 0
|  | 0 | 0 | 0 | 0 | 0 | 0
|  | 0 | 0 | 0 | 0 | 0 | 0
|  | 0 | 0 | 0 | 0 | 0 | 0
|  | 0 | 0 | 0 | 0 | 0 | 0
|  | 0 | 0 | 0 | 0 | 0 | 0
|  | 0 | 0 | 0 | 0 | 0 | 0
|  | 0 | 0 | 0 | 0 | 0 | 0
|  | 0 | 0 | 0 | 0 | 0 | 0
|  | 0 | 0 | 0 | 0 | 0 | 0
|  | 0 | 0 | 0 | 0 | 0 | 0
|  | 0 | 0 | 0 | 0 | 0 | 0
|  | 0 | 0 | 0 | 0 | 0 | 0
|  | 0 | 0 | 0 | 0 | 0 | 0
|  | 0 | 0 | 0 | 0 | 0 | 0
|  | 0 | 0 | 0 | 0 | 0 | 0
|  | Demand | Single operator | Network sharing
|  | Lower demand | 79.8869 | -110.1491
|  | As "lower demand" but high volume | 147.7984 | -175.3955
|  | As "lower demand" but deep indoor coverage | 899.494 | 454.8859
|  | As "higher demand" but low data rates | 915.5791 | 381.5221
|  | As "higher demand" but low indoor depth | 1289.572 | 694.7969
|  | Higher demand | 2136.1683 | 1238.8237
|  | As "higher demand" but 40 MB | 1891.9835 | 1022.6634
|  | As "higher demand" but 60 MB | 554.5369 | -177.9141
Intervention scenario
|  | Lower demand | 79.8869 | -110.1491
|  | Lower demand, no discount from existing 900 MHz equipment | -7.2464 | -197.2824
|  | Higher demand | 2136.1683 | 1238.8237
|  | Higher demand, no discount from existing 900 MHz equipment | 1942.608 | 1045.2635
Rural
|  | Less densely populated areas, slower deployment | 32.5863 | -8.7921
|  | Less densely populated areas, faster deployment | 90.8604 | 29.2071
Roll out profiles sensitivities
Number of sites needed at 800MHz, as % of 900 MHz sites
|  | Lower demand | 79.8869 | -110.1491
|  | Lower demand, 85% | 40.2174 | -138.9095
|  | Lower demand, 50% | -56.7114 | -209.1829
|  | Lower demand, 33% | -106.077 | -244.973
|  | Higher demand | 2136.1683 | 1238.8237
|  | Higher demand, 85% | 1967.5634 | 1116.5852
|  | Higher demand, 50% | 1548.7312 | 812.9319
|  | Higher demand, 33% | 1345.2985 | 665.4431
Timing
|  | Higher demand | 2136.1683 | 1238.8237
|  | Higher demand, delayed 800 MHz | 2152.2218 | 1250.4626
|  | Higher demand, delayed UMTS 900 | 1339.6053 | 664.9941
|  | Higher demand, delayed 900 and 800 MHz | 2019.3502 | 1157.8091
|  | Baseline but decommission an year later | 2301.9256 | 1353.0658
|  | Baseline but no decommissioning | 2804.4193 | 1669.4052
|  | Baseline but faster roll out | 2347.4604 | 1387.3474
|  | Lower demand | 79.8869 | -110.1491
|  | Lower demand, delayed 800 MHz | 121.3562 | -80.0839
|  | Lower demand, delayed UMTS 900 | 30.9232 | -159.1128
|  | Lower demand, delayed 900 and 800 MHz | 72.3926 | -129.0476
LT cost difference
|  | Lower demand | 79.8869 | -110.1491
|  | Lower demand - no 800 MHz | 308.36 | 55.4939
|  | Higher demand | 2136.1683 | 1238.8237
|  | Higher demand - no 800 MHz | 2831.0634 | 1742.6227
Reuse of existing sites
|  | Higher demand | 2136.1683 | 1238.8237
|  | Higher demand, with 70% sites available for upgrade | 1795.9979 | 941.5009
|  | Higher demand, but 95% of sites available for upgrade | 2245.0632 | 1340.7687
Unit site cost sensitivities
RAN sharing discount
|  | Higher demand | 2136.1683 | 1238.8237
|  | Higher demand with lower savings from sharing (20%) | 2136.1683 | 1483.5541
|  | Higher demand with higher savings from sharing (35%) | 2136.1683 | 994.0934
|  | Lower demand | 79.8869 | -110.1491
|  | Lower demand with lower savings from sharing (20%) | 79.8869 | -58.3211
|  | Lower demand with higher savings from sharing (35%) | 79.8869 | -161.9771
Discounts on certain upgrades
|  | Lower demand, no discount from existing 900 MHz equipment | -7.2464 | -197.2824
|  | Higher demand, no discount from existing 900 MHz equipment | 1942.608 | 1045.2635
Technical sensitivities
|  | Higher demand | 2136.1683 | 1238.8237
|  | Higher demand with highest technical parameters | 5832.0821 | 3739.3031
|  | Higher demand with example lower parameters (no body loss) | 549.7594 | 158.4328
#N/A
#N/A
#N/A
#N/A
#N/A
#N/A
#N/A
#N/A
#N/A
#N/A
|  |  | SR3_single | SR3_sharing

## SR4
20% opex
4
Pasted results from Results worksheet
Costs in GBP millions
|  | Description | Scenario | Target 900 sites | Target 2100 sites | Target 800 sites | Set of inputs (sensitivity) | Sensitivity description | 900 operator | 2100 single operator | Cost difference (2100 single operator) | 2100 RAN shared operator | Cost difference (2100 RAN shared operator) | 900 operator | 2100 single operator | Cost difference (2100 single operator) | 2100 RAN shared operator | Cost difference (2100 RAN shared operator)
SR4_paste_area
|  | Lower demand | 1 | 2992 | 8594 | 2992 | 2 | Baseline II (for 8594 pre-committed sites) | 744768328.5201 | 787035796.1786 | 42267467.6585 | 570600952.2295 | -174167376.2906 | 744.7683 | 787.0358 | 42.2675 | 570.601 | -174.1674
|  | As "lower demand" but high volume | 2 | 6787 | 8983 | 6787 | 3 | Baseline III (for 8983 pre-committed sites) | 1201061557.1044 | 1367888880.0895 | 166827322.9851 | 991719438.0649 | -209342119.0395 | 1201.0616 | 1367.8889 | 166.8273 | 991.7194 | -209.3421
|  | As "lower demand" but deep indoor coverage | 3 | 4041 | 12715 | 4041 | 1 | Baseline I | 860407508.8473 | 1897128272.8827 | 1036720764.0354 | 1375417997.84 | 515010488.9926 | 860.4075 | 1897.1283 | 1036.7208 | 1375.418 | 515.0105
|  | Higher demand | 4 | 7254 | 21094 | 7254 | 1 | Baseline I | 1326563288.5473 | 3733537798.862 | 2406974510.3147 | 2706814904.1749 | 1380251615.6276 | 1326.5633 | 3733.5378 | 2406.9745 | 2706.8149 | 1380.2516
|  | As "higher demand" but low data rates | 5 | 6787 | 13103 | 6787 | 1 | Baseline I | 1199785170.7355 | 2240622749.0378 | 1040837578.3022 | 1624451493.0524 | 424666322.3168 | 1199.7852 | 2240.6227 | 1040.8376 | 1624.4515 | 424.6663
|  | As "higher demand" but low indoor depth | 6 | 5896 | 14365 | 5896 | 1 | Baseline I | 1017160440.9278 | 2527283594.3987 | 1510123153.4709 | 1832280605.939 | 815120165.0113 | 1017.1604 | 2527.2836 | 1510.1232 | 1832.2806 | 815.1202
|  | As "higher demand" but 40 MB | 7 | 7862 | 21210 | 7862 | 1 | Baseline I | 1504845576.712 | 3671696428.6902 | 2166850851.9782 | 2661979910.8004 | 1157134334.0884 | 1504.8456 | 3671.6964 | 2166.8509 | 2661.9799 | 1157.1343
|  | As "higher demand" but 60 MB | 8 | 11793 | 21443 | 11793 | 1 | Baseline I | 2507812819.0314 | 3106420528.5683 | 598607709.5369 | 2252154883.212 | -255657935.8194 | 2507.8128 | 3106.4205 | 598.6077 | 2252.1549 | -255.6579
|  | Lower demand, no discount from existing 900 MHz equipment | 9 | 2992 | 8594 | 2992 | 15 | Baseline II + intervention scenario | 829745394.0201 | 787035796.1786 | -42709597.8415 | 570600952.2295 | -259144441.7906 | 829.7454 | 787.0358 | -42.7096 | 570.601 | -259.1444
|  | Higher demand, no discount from existing 900 MHz equipment | 10 | 7254 | 21094 | 7254 | 14 | Baseline I + intervention scenario | 1513933922.0827 | 3733537798.862 | 2219603876.7793 | 2706814904.1749 | 1192880982.0923 | 1513.9339 | 3733.5378 | 2219.6039 | 2706.8149 | 1192.881
|  | Less densely populated areas, slower deployment | 11 | 949 | 2568 | 949 | 16 | Rural - cap 250 | 116888632.3277 | 142880961.4528 | 25992329.1251 | 103588697.0533 | -13299935.2744 | 116.8886 | 142.881 | 25.9923 | 103.5887 | -13.2999
|  | Less densely populated areas, faster deployment | 12 | 949 | 2568 | 949 | 17 | Rural - cap 500 | 132115258.0162 | 208466703.0217 | 76351445.0055 | 151138359.6907 | 19023101.6746 | 132.1153 | 208.4667 | 76.3514 | 151.1384 | 19.0231
|  | Lower demand, 85% | 13 | 2992 | 8594 | 2543.2 | 2 | Baseline II (for 8594 pre-committed sites) | 744768328.5201 | 747184478.911 | 2416150.3909 | 541708747.2105 | -203059581.3097 | 744.7683 | 747.1845 | 2.4162 | 541.7087 | -203.0596
|  | Lower demand, 50% | 14 | 2992 | 8594 | 1496 | 2 | Baseline II (for 8594 pre-committed sites) | 744768328.5201 | 650019407.9531 | -94748920.567 | 471264070.766 | -273504257.7541 | 744.7683 | 650.0194 | -94.7489 | 471.2641 | -273.5043
|  | Lower demand, 33% | 15 | 2992 | 8594 | 987.36 | 2 | Baseline II (for 8594 pre-committed sites) | 744768328.5201 | 600637447.4764 | -144130881.0437 | 435462149.4204 | -309306179.0997 | 744.7683 | 600.6374 | -144.1309 | 435.4621 | -309.3062
|  | Higher demand, 85% | 16 | 7254 | 21094 | 6165.9 | 1 | Baseline I | 1326563288.5473 | 3502797834.432 | 2176234545.8847 | 2539528429.9632 | 1212965141.4159 | 1326.5633 | 3502.7978 | 2176.2345 | 2539.5284 | 1212.9651
|  | Higher demand, 50% | 17 | 7254 | 21094 | 3627 | 1 | Baseline I | 1326563288.5473 | 2941040820.432 | 1614477531.8846 | 2132254594.8132 | 805691306.2659 | 1326.5633 | 2941.0408 | 1614.4775 | 2132.2546 | 805.6913
|  | Higher demand, 33% | 18 | 7254 | 21094 | 2393.82 | 1 | Baseline I | 1326563288.5473 | 2668187413.6319 | 1341624125.0847 | 1934435874.8832 | 607872586.3359 | 1326.5633 | 2668.1874 | 1341.6241 | 1934.4359 | 607.8726
|  | Higher demand, delayed 800 MHz | 19 | 7254 | 21094 | 7254 | 5 | Baseline I + sensitivity on 800 timings | 1326563288.5473 | 3634596924.6416 | 2308033636.0943 | 2635082770.3651 | 1308519481.8178 | 1326.5633 | 3634.5969 | 2308.0336 | 2635.0828 | 1308.5195
|  | Higher demand, delayed UMTS 900 | 20 | 7254 | 21094 | 7254 | 6 | Baseline I + sensitivity on 900 timings | 1318890516.0611 | 2875369833.8841 | 1556479317.823 | 2084643129.566 | 765752613.5049 | 1318.8905 | 2875.3698 | 1556.4793 | 2084.6431 | 765.7526
|  | Higher demand, delayed 900 and 800 MHz | 21 | 7254 | 21094 | 7254 | 7 | Baseline I + sensitivity on 800/900 timings | 1318890516.0611 | 3513414807.1657 | 2194524291.1046 | 2547225735.1951 | 1228335219.134 | 1318.8905 | 3513.4148 | 2194.5243 | 2547.2257 | 1228.3352
|  | Baseline but decommission an year later | 22 | 7254 | 21094 | 7254 | 18 | Baseline I + later decommissioning | 1352515011.8604 | 3983612813.8674 | 2631097802.007 | 2888119290.0539 | 1535604278.1935 | 1352.515 | 3983.6128 | 2631.0978 | 2888.1193 | 1535.6043
|  | Baseline but no decommissioning | 23 | 7254 | 21094 | 7254 | 23 | Baseline I + not decommissioning remaining 2100 sites | 1586992164.5078 | 4953163631.3244 | 3366171466.8166 | 3591043632.7102 | 2004051468.2024 | 1586.9922 | 4953.1636 | 3366.1715 | 3591.0436 | 2004.0515
|  | Baseline but faster roll out | 24 | 7254 | 21094 | 7254 | 24 | Baseline I + higher roll out cap | 1342888933.9161 | 3961057635.5527 | 2618168701.6365 | 2871766785.7757 | 1528877851.8595 | 1342.8889 | 3961.0576 | 2618.1687 | 2871.7668 | 1528.8779
|  | Lower demand, delayed 800 MHz | 25 | 2992 | 8594 | 2992 | 8 | Baseline II + sensitivity on 800 timings | 744768328.5201 | 857351448.9657 | 112583120.4456 | 621579800.5001 | -123188528.02 | 744.7683 | 857.3514 | 112.5831 | 621.5798 | -123.1885
|  | Lower demand, delayed UMTS 900 | 26 | 2992 | 8594 | 2992 | 9 | Baseline II + sensitivity on 900 timings | 801205739.6586 | 787035796.1786 | -14169943.48 | 570600952.2295 | -230604787.4291 | 801.2057 | 787.0358 | -14.1699 | 570.601 | -230.6048
|  | Lower demand, delayed 900 and 800 MHz | 27 | 2992 | 8594 | 2992 | 10 | Baseline II + sensitivity on 800/900 timings | 801205739.6586 | 857351448.9657 | 56145709.3071 | 621579800.5001 | -179625939.1584 | 801.2057 | 857.3514 | 56.1457 | 621.5798 | -179.6259
|  | Lower demand - no 800 MHz | 28 | 2992 | 8594 | 2992 | 12 | Baseline II + LT cost difference | 744768328.5201 | 1176949064.4776 | 432180735.9575 | 853288071.7462 | 108519743.2261 | 744.7683 | 1176.9491 | 432.1807 | 853.2881 | 108.5197
|  | Higher demand - no 800 MHz | 29 | 7254 | 21094 | 7254 | 11 | Baseline I + LT cost difference | 1326563288.5473 | 4827681121.4685 | 3501117832.9212 | 3500068813.0646 | 2173505524.5173 | 1326.5633 | 4827.6811 | 3501.1178 | 3500.0688 | 2173.5055
|  | Higher demand, with 70% sites available for upgrade | 30 | 7254 | 21094 | 7254 | 21 | Baseline I + different suitability upgrades - low | 1556438331.5508 | 3564260688.9005 | 2007822357.3497 | 2584088999.4528 | 1027650667.9021 | 1556.4383 | 3564.2607 | 2007.8224 | 2584.089 | 1027.6507
|  | Higher demand, but 95% of sites available for upgrade | 31 | 7254 | 21094 | 7254 | 22 | Baseline I + different suitability upgrades - high | 1208250702.8563 | 3758199011.1023 | 2549948308.246 | 2724694283.0492 | 1516443580.1929 | 1208.2507 | 3758.199 | 2549.9483 | 2724.6943 | 1516.4436
|  | Higher demand with lower savings from sharing (20%) | 32 | 7254 | 21094 | 7254 | 25 | Baseline I + RAN sharing discount low (20%) | 1326563288.5473 | 3733537798.862 | 2406974510.3147 | 2986830239.0896 | 1660266950.5423 | 1326.5633 | 3733.5378 | 2406.9745 | 2986.8302 | 1660.267
|  | Higher demand with higher savings from sharing (35%) | 33 | 7254 | 21094 | 7254 | 26 | Baseline I + RAN sharing discount high (30%) | 1326563288.5473 | 3733537798.862 | 2406974510.3147 | 2426799569.2603 | 1100236280.713 | 1326.5633 | 3733.5378 | 2406.9745 | 2426.7996 | 1100.2363
|  | Lower demand with lower savings from sharing (20%) | 34 | 2992 | 8594 | 2992 | 27 | Baseline II + RAN sharing discount low (20%) | 744768328.5201 | 787035796.1786 | 42267467.6585 | 629628636.9429 | -115139691.5772 | 744.7683 | 787.0358 | 42.2675 | 629.6286 | -115.1397
|  | Lower demand with higher savings from sharing (35%) | 35 | 2992 | 8594 | 2992 | 28 | Baseline II + RAN sharing discount high (30%) | 744768328.5201 | 787035796.1786 | 42267467.6585 | 511573267.5161 | -233195061.004 | 744.7683 | 787.0358 | 42.2675 | 511.5733 | -233.1951
|  | Higher demand with highest technical parameters | 36 | 10031 | 74089 | 10031 | 1 | Baseline I | 2108142513.2822 | 8143877529.9113 | 6035735016.6292 | 5904311209.1857 | 3796168695.9036 | 2108.1425 | 8143.8775 | 6035.735 | 5904.3112 | 3796.1687
|  | Higher demand with example lower parameters (no body loss) | 37 | 5896 | 11139 | 5896 | 1 | Baseline I | 1017160440.9278 | 1623306854.2893 | 606146413.3616 | 1176897469.3598 | 159737028.432 | 1017.1604 | 1623.3069 | 606.1464 | 1176.8975 | 159.737
|  | Non-matching roll out, 7300 vs. 9,000 | 38 | 7254 | 9000 | 7254 | 29 | Baseline I + quality side comparison + delayed 800 | 1326563288.5473 | 1388228387.7372 | 61665099.1899 | 1006465581.1095 | -320097707.4378 | 1326.5633 | 1388.2284 | 61.6651 | 1006.4656 | -320.0977
|  | Non-matching roll out, 7,300 vs. 15,000 | 39 | 7254 | 15000 | 7254 | 30 | Baseline I + quality side comparison + delayed 800 + higher cap | 1342888933.9161 | 2359396139.0357 | 1016507205.1196 | 1710562200.8009 | 367673266.8848 | 1342.8889 | 2359.3961 | 1016.5072 | 1710.5622 | 367.6733
|  | Non-matching roll out, 6000 vs. 15,000 | 40 | 6000 | 15000 | 6000 | 30 | Baseline I + quality side comparison + delayed 800 + higher cap | 1032581164.8369 | 2278682086.2764 | 1246100921.4395 | 1652044512.5504 | 619463347.7135 | 1032.5812 | 2278.6821 | 1246.1009 | 1652.0445 | 619.4633
|  | 0 | 0 | 0 | 0 | 0 | 0 | Baseline I + sensitivity on 900 timings
|  | 0 | 0 | 0 | 0 | 0 | 0 | Baseline I + sensitivity on 900 timings
|  | 0 | 0 | 0 | 0 | 0 | 0 | Baseline I + sensitivity on 900 timings
|  | 0 | 0 | 0 | 0 | 0 | 0 | Baseline I + sensitivity on 900 timings
|  | 0 | 0 | 0 | 0 | 0 | 0 | Baseline I + sensitivity on 900 timings
|  | 0 | 0 | 0 | 0 | 0 | 0 | Baseline I + sensitivity on 900 timings
|  | 0 | 0 | 0 | 0 | 0 | 0 | Baseline I + sensitivity on 900 timings
|  | 0 | 0 | 0 | 0 | 0 | 0 | Baseline I + sensitivity on 900 timings
|  | 0 | 0 | 0 | 0 | 0 | 0 | Baseline I + sensitivity on 900 timings
|  | 0 | 0 | 0 | 0 | 0 | 0
|  | 0 | 0 | 0 | 0 | 0 | 0
|  | 0 | 0 | 0 | 0 | 0 | 0
|  | 0 | 0 | 0 | 0 | 0 | 0
|  | 0 | 0 | 0 | 0 | 0 | 0
|  | 0 | 0 | 0 | 0 | 0 | 0
|  | 0 | 0 | 0 | 0 | 0 | 0
|  | 0 | 0 | 0 | 0 | 0 | 0
|  | 0 | 0 | 0 | 0 | 0 | 0
|  | 0 | 0 | 0 | 0 | 0 | 0
|  | 0 | 0 | 0 | 0 | 0 | 0
|  | 0 | 0 | 0 | 0 | 0 | 0
|  | 0 | 0 | 0 | 0 | 0 | 0
|  | 0 | 0 | 0 | 0 | 0 | 0
|  | 0 | 0 | 0 | 0 | 0 | 0
|  | 0 | 0 | 0 | 0 | 0 | 0
|  | 0 | 0 | 0 | 0 | 0 | 0
|  | 0 | 0 | 0 | 0 | 0 | 0
|  | 0 | 0 | 0 | 0 | 0 | 0
|  | 0 | 0 | 0 | 0 | 0 | 0
|  | 0 | 0 | 0 | 0 | 0 | 0
|  | 0 | 0 | 0 | 0 | 0 | 0
|  | 0 | 0 | 0 | 0 | 0 | 0
|  | 0 | 0 | 0 | 0 | 0 | 0
|  | 0 | 0 | 0 | 0 | 0 | 0
|  | 0 | 0 | 0 | 0 | 0 | 0
|  | 0 | 0 | 0 | 0 | 0 | 0
|  | 0 | 0 | 0 | 0 | 0 | 0
|  | 0 | 0 | 0 | 0 | 0 | 0
|  | 0 | 0 | 0 | 0 | 0 | 0
|  | 0 | 0 | 0 | 0 | 0 | 0
|  | 0 | 0 | 0 | 0 | 0 | 0
|  | 0 | 0 | 0 | 0 | 0 | 0
|  | 0 | 0 | 0 | 0 | 0 | 0
|  | 0 | 0 | 0 | 0 | 0 | 0
|  | 0 | 0 | 0 | 0 | 0 | 0
|  | 0 | 0 | 0 | 0 | 0 | 0
|  | 0 | 0 | 0 | 0 | 0 | 0
|  | 0 | 0 | 0 | 0 | 0 | 0
|  | 0 | 0 | 0 | 0 | 0 | 0
|  | 0 | 0 | 0 | 0 | 0 | 0
|  | 0 | 0 | 0 | 0 | 0 | 0
|  | 0 | 0 | 0 | 0 | 0 | 0
|  | 0 | 0 | 0 | 0 | 0 | 0
|  | 0 | 0 | 0 | 0 | 0 | 0
|  | 0 | 0 | 0 | 0 | 0 | 0
|  | 0 | 0 | 0 | 0 | 0 | 0
|  | 0 | 0 | 0 | 0 | 0 | 0
|  | 0 | 0 | 0 | 0 | 0 | 0
|  | 0 | 0 | 0 | 0 | 0 | 0
|  | 0 | 0 | 0 | 0 | 0 | 0
|  | Demand | Single operator | Network sharing
|  | Lower demand | 42.2675 | -174.1674
|  | As "lower demand" but high volume | 166.8273 | -209.3421
|  | As "lower demand" but deep indoor coverage | 1036.7208 | 515.0105
|  | As "higher demand" but low data rates | 1040.8376 | 424.6663
|  | As "higher demand" but low indoor depth | 1510.1232 | 815.1202
|  | Higher demand | 2406.9745 | 1380.2516
|  | As "higher demand" but 40 MB | 2166.8509 | 1157.1343
|  | As "higher demand" but 60 MB | 598.6077 | -255.6579
Intervention scenario
|  | Lower demand | 42.2675 | -174.1674
|  | Lower demand, no discount from existing 900 MHz equipment | -42.7096 | -259.1444
|  | Higher demand | 2406.9745 | 1380.2516
|  | Higher demand, no discount from existing 900 MHz equipment | 2219.6039 | 1192.881
Rural
|  | Less densely populated areas, slower deployment | 25.9923 | -13.2999
|  | Less densely populated areas, faster deployment | 76.3514 | 19.0231
Roll out profiles sensitivities
Number of sites needed at 800MHz, as % of 900 MHz sites
|  | Lower demand | 42.2675 | -174.1674
|  | Lower demand, 85% | 2.4162 | -203.0596
|  | Lower demand, 50% | -94.7489 | -273.5043
|  | Lower demand, 33% | -144.1309 | -309.3062
|  | Higher demand | 2406.9745 | 1380.2516
|  | Higher demand, 85% | 2176.2345 | 1212.9651
|  | Higher demand, 50% | 1614.4775 | 805.6913
|  | Higher demand, 33% | 1341.6241 | 607.8726
Timing
|  | Higher demand | 2406.9745 | 1380.2516
|  | Higher demand, delayed 800 MHz | 2308.0336 | 1308.5195
|  | Higher demand, delayed UMTS 900 | 1556.4793 | 765.7526
|  | Higher demand, delayed 900 and 800 MHz | 2194.5243 | 1228.3352
|  | Baseline but decommission an year later | 2631.0978 | 1535.6043
|  | Baseline but no decommissioning | 3366.1715 | 2004.0515
|  | Baseline but faster roll out | 2618.1687 | 1528.8779
|  | Lower demand | 42.2675 | -174.1674
|  | Lower demand, delayed 800 MHz | 112.5831 | -123.1885
|  | Lower demand, delayed UMTS 900 | -14.1699 | -230.6048
|  | Lower demand, delayed 900 and 800 MHz | 56.1457 | -179.6259
LT cost difference
|  | Lower demand | 42.2675 | -174.1674
|  | Lower demand - no 800 MHz | 432.1807 | 108.5197
|  | Higher demand | 2406.9745 | 1380.2516
|  | Higher demand - no 800 MHz | 3501.1178 | 2173.5055
Reuse of existing sites
|  | Higher demand | 2406.9745 | 1380.2516
|  | Higher demand, with 70% sites available for upgrade | 2007.8224 | 1027.6507
|  | Higher demand, but 95% of sites available for upgrade | 2549.9483 | 1516.4436
Unit site cost sensitivities
RAN sharing discount
|  | Higher demand | 2406.9745 | 1380.2516
|  | Higher demand with lower savings from sharing (20%) | 2406.9745 | 1660.267
|  | Higher demand with higher savings from sharing (35%) | 2406.9745 | 1100.2363
|  | Lower demand | 42.2675 | -174.1674
|  | Lower demand with lower savings from sharing (20%) | 42.2675 | -115.1397
|  | Lower demand with higher savings from sharing (35%) | 42.2675 | -233.1951
Discounts on certain upgrades
|  | Lower demand, no discount from existing 900 MHz equipment | -42.7096 | -259.1444
|  | Higher demand, no discount from existing 900 MHz equipment | 2219.6039 | 1192.881
Technical sensitivities
|  | Higher demand | 2406.9745 | 1380.2516
|  | Higher demand with highest technical parameters | 6035.735 | 3796.1687
|  | Higher demand with example lower parameters (no body loss) | 606.1464 | 159.737
#N/A
#N/A
#N/A
#N/A
#N/A
#N/A
#N/A
#N/A
#N/A
#N/A
|  |  | SR4_single | SR4_sharing

## SR5
Site costs 2%, equipment costs -5%
5
Pasted results from Results worksheet
Costs in GBP millions
|  | Description | Scenario | Target 900 sites | Target 2100 sites | Target 800 sites | Set of inputs (sensitivity) | Sensitivity description | 900 operator | 2100 single operator | Cost difference (2100 single operator) | 2100 RAN shared operator | Cost difference (2100 RAN shared operator) | 900 operator | 2100 single operator | Cost difference (2100 single operator) | 2100 RAN shared operator | Cost difference (2100 RAN shared operator)
SR5_paste_area
|  | Lower demand | 1 | 2992 | 8594 | 2992 | 2 | Baseline II (for 8594 pre-committed sites) | 505133651.4612 | 582308330.5922 | 77174679.131 | 422173539.6794 | -82960111.7818 | 505.1337 | 582.3083 | 77.1747 | 422.1735 | -82.9601
|  | As "lower demand" but high volume | 2 | 6787 | 8983 | 6787 | 3 | Baseline III (for 8983 pre-committed sites) | 867069744.1938 | 1003683771.153 | 136614026.9592 | 727670734.0859 | -139399010.1078 | 867.0697 | 1003.6838 | 136.614 | 727.6707 | -139.399
|  | As "lower demand" but deep indoor coverage | 3 | 4041 | 12715 | 4041 | 1 | Baseline I | 597774038.4331 | 1308728333.7645 | 710954295.3314 | 948828041.9792 | 351054003.5462 | 597.774 | 1308.7283 | 710.9543 | 948.828 | 351.054
|  | Higher demand | 4 | 7254 | 21094 | 7254 | 1 | Baseline I | 949375285.9328 | 2625046664.7845 | 1675671378.8517 | 1903158831.9688 | 953783546.036 | 949.3753 | 2625.0467 | 1675.6714 | 1903.1588 | 953.7835
|  | As "higher demand" but low data rates | 5 | 6787 | 13103 | 6787 | 1 | Baseline I | 866275978.3091 | 1595753213.1448 | 729477234.8357 | 1156921079.5299 | 290645101.2209 | 866.276 | 1595.7532 | 729.4772 | 1156.9211 | 290.6451
|  | As "higher demand" but low indoor depth | 6 | 5896 | 14365 | 5896 | 1 | Baseline I | 737337784.3387 | 1753537691.1452 | 1016199906.8065 | 1271314826.0803 | 533977041.7416 | 737.3378 | 1753.5377 | 1016.1999 | 1271.3148 | 533.977
|  | As "higher demand" but 40 MB | 7 | 7862 | 21210 | 7862 | 1 | Baseline I | 1066991622.9054 | 2550870813.4205 | 1483879190.515 | 1849381339.7298 | 782389716.8244 | 1066.9916 | 2550.8708 | 1483.8792 | 1849.3813 | 782.3897
|  | As "higher demand" but 60 MB | 8 | 11793 | 21443 | 11793 | 1 | Baseline I | 1761055541.0616 | 2214472753.2951 | 453417212.2335 | 1605492746.1389 | -155562794.9227 | 1761.0555 | 2214.4728 | 453.4172 | 1605.4927 | -155.5628
|  | Lower demand, no discount from existing 900 MHz equipment | 9 | 2992 | 8594 | 2992 | 15 | Baseline II + intervention scenario | 579084861.58 | 582308330.5922 | 3223469.0123 | 422173539.6794 | -156911321.9006 | 579.0849 | 582.3083 | 3.2235 | 422.1735 | -156.9113
|  | Higher demand, no discount from existing 900 MHz equipment | 10 | 7254 | 21094 | 7254 | 14 | Baseline I + intervention scenario | 1115945913.1236 | 2625046664.7845 | 1509100751.661 | 1903158831.9688 | 787212918.8452 | 1115.9459 | 2625.0467 | 1509.1008 | 1903.1588 | 787.2129
|  | Less densely populated areas, slower deployment | 11 | 949 | 2568 | 949 | 16 | Rural - cap 250 | 103623392.4454 | 129599834.8779 | 25976442.4325 | 93959880.2865 | -9663512.1589 | 103.6234 | 129.5998 | 25.9764 | 93.9599 | -9.6635
|  | Less densely populated areas, faster deployment | 12 | 949 | 2568 | 949 | 17 | Rural - cap 500 | 115384437.7254 | 187447955.7067 | 72063517.9812 | 135899767.8873 | 20515330.1619 | 115.3844 | 187.448 | 72.0635 | 135.8998 | 20.5153
|  | Lower demand, 85% | 13 | 2992 | 8594 | 2543.2 | 2 | Baseline II (for 8594 pre-committed sites) | 505133651.4612 | 545812253.4445 | 40678601.9833 | 395713883.7472 | -109419767.714 | 505.1337 | 545.8123 | 40.6786 | 395.7139 | -109.4198
|  | Lower demand, 50% | 14 | 2992 | 8594 | 1496 | 2 | Baseline II (for 8594 pre-committed sites) | 505133651.4612 | 457303140.0997 | -47830511.3615 | 331544776.5723 | -173588874.889 | 505.1337 | 457.3031 | -47.8305 | 331.5448 | -173.5889
|  | Lower demand, 33% | 15 | 2992 | 8594 | 987.36 | 2 | Baseline II (for 8594 pre-committed sites) | 505133651.4612 | 412558463.3322 | -92575188.129 | 299104885.9158 | -206028765.5454 | 505.1337 | 412.5585 | -92.5752 | 299.1049 | -206.0288
|  | Higher demand, 85% | 16 | 7254 | 21094 | 6165.9 | 1 | Baseline I | 949375285.9328 | 2483193620.2331 | 1533818334.3004 | 1800315374.669 | 850940088.7362 | 949.3753 | 2483.1936 | 1533.8183 | 1800.3154 | 850.9401
|  | Higher demand, 50% | 17 | 7254 | 21094 | 3627 | 1 | Baseline I | 949375285.9328 | 2132436968.5331 | 1183061682.6004 | 1546016802.1865 | 596641516.2537 | 949.3753 | 2132.437 | 1183.0617 | 1546.0168 | 596.6415
|  | Higher demand, 33% | 18 | 7254 | 21094 | 2393.82 | 1 | Baseline I | 949375285.9328 | 1962069451.9931 | 1012694166.0604 | 1422500352.695 | 473125066.7622 | 949.3753 | 1962.0695 | 1012.6942 | 1422.5004 | 473.1251
|  | Higher demand, delayed 800 MHz | 19 | 7254 | 21094 | 7254 | 5 | Baseline I + sensitivity on 800 timings | 949375285.9328 | 2659772277.6934 | 1710396991.7606 | 1928334901.3277 | 978959615.3949 | 949.3753 | 2659.7723 | 1710.397 | 1928.3349 | 978.9596
|  | Higher demand, delayed UMTS 900 | 20 | 7254 | 21094 | 7254 | 6 | Baseline I + sensitivity on 900 timings | 940716051.9723 | 1996785486.5663 | 1056069434.5941 | 1447669477.7606 | 506953425.7883 | 940.7161 | 1996.7855 | 1056.0694 | 1447.6695 | 506.9534
|  | Higher demand, delayed 900 and 800 MHz | 21 | 7254 | 21094 | 7254 | 7 | Baseline I + sensitivity on 800/900 timings | 940716051.9723 | 2543081824.3028 | 1602365772.3305 | 1843734322.6195 | 903018270.6472 | 940.7161 | 2543.0818 | 1602.3658 | 1843.7343 | 903.0183
|  | Baseline but decommission an year later | 22 | 7254 | 21094 | 7254 | 18 | Baseline I + later decommissioning | 966768086.1573 | 2779517547.1559 | 1812749460.9986 | 2015150221.688 | 1048382135.5307 | 966.7681 | 2779.5175 | 1812.7495 | 2015.1502 | 1048.3821
|  | Baseline but no decommissioning | 23 | 7254 | 21094 | 7254 | 23 | Baseline I + not decommissioning remaining 2100 sites | 1112015023.3448 | 3355828053.3259 | 2243813029.9812 | 2432975338.6613 | 1320960315.3165 | 1112.015 | 3355.8281 | 2243.813 | 2432.9753 | 1320.9603
|  | Baseline but faster roll out | 24 | 7254 | 21094 | 7254 | 24 | Baseline I + higher roll out cap | 961916322.6599 | 2802969888.147 | 1841053565.4871 | 2032153168.9066 | 1070236846.2466 | 961.9163 | 2802.9699 | 1841.0536 | 2032.1532 | 1070.2368
|  | Lower demand, delayed 800 MHz | 25 | 2992 | 8594 | 2992 | 8 | Baseline II + sensitivity on 800 timings | 505133651.4612 | 618619545.7495 | 113485894.2883 | 448499170.6684 | -56634480.7928 | 505.1337 | 618.6195 | 113.4859 | 448.4992 | -56.6345
|  | Lower demand, delayed UMTS 900 | 26 | 2992 | 8594 | 2992 | 9 | Baseline II + sensitivity on 900 timings | 545579729.5093 | 582308330.5922 | 36728601.083 | 422173539.6794 | -123406189.8299 | 545.5797 | 582.3083 | 36.7286 | 422.1735 | -123.4062
|  | Lower demand, delayed 900 and 800 MHz | 27 | 2992 | 8594 | 2992 | 10 | Baseline II + sensitivity on 800/900 timings | 545579729.5093 | 618619545.7495 | 73039816.2402 | 448499170.6684 | -97080558.8409 | 545.5797 | 618.6195 | 73.0398 | 448.4992 | -97.0806
|  | Lower demand - no 800 MHz | 28 | 2992 | 8594 | 2992 | 12 | Baseline II + LT cost difference | 505133651.4612 | 765502263.1071 | 260368611.6459 | 554989140.7526 | 49855489.2914 | 505.1337 | 765.5023 | 260.3686 | 554.9891 | 49.8555
|  | Higher demand - no 800 MHz | 29 | 7254 | 21094 | 7254 | 11 | Baseline I + LT cost difference | 949375285.9328 | 3186219827.0284 | 2236844541.0957 | 2310009374.5956 | 1360634088.6628 | 949.3753 | 3186.2198 | 2236.8445 | 2310.0094 | 1360.6341
|  | Higher demand, with 70% sites available for upgrade | 30 | 7254 | 21094 | 7254 | 21 | Baseline I + different suitability upgrades - low | 1094660304.4319 | 2504278579.9367 | 1409618275.5048 | 1815601970.4541 | 720941666.0222 | 1094.6603 | 2504.2786 | 1409.6183 | 1815.602 | 720.9417
|  | Higher demand, but 95% of sites available for upgrade | 31 | 7254 | 21094 | 7254 | 22 | Baseline I + different suitability upgrades - high | 883960965.1503 | 2644792790.1818 | 1760831825.0315 | 1917474772.8818 | 1033513807.7315 | 883.961 | 2644.7928 | 1760.8318 | 1917.4748 | 1033.5138
|  | Higher demand with lower savings from sharing (20%) | 32 | 7254 | 21094 | 7254 | 25 | Baseline I + RAN sharing discount low (20%) | 949375285.9328 | 2625046664.7845 | 1675671378.8517 | 2100037331.8276 | 1150662045.8948 | 949.3753 | 2625.0467 | 1675.6714 | 2100.0373 | 1150.662
|  | Higher demand with higher savings from sharing (35%) | 33 | 7254 | 21094 | 7254 | 26 | Baseline I + RAN sharing discount high (30%) | 949375285.9328 | 2625046664.7845 | 1675671378.8517 | 1706280332.1099 | 756905046.1772 | 949.3753 | 2625.0467 | 1675.6714 | 1706.2803 | 756.905
|  | Lower demand with lower savings from sharing (20%) | 34 | 2992 | 8594 | 2992 | 27 | Baseline II + RAN sharing discount low (20%) | 505133651.4612 | 582308330.5922 | 77174679.131 | 465846664.4738 | -39286986.9874 | 505.1337 | 582.3083 | 77.1747 | 465.8467 | -39.287
|  | Lower demand with higher savings from sharing (35%) | 35 | 2992 | 8594 | 2992 | 28 | Baseline II + RAN sharing discount high (30%) | 505133651.4612 | 582308330.5922 | 77174679.131 | 378500414.885 | -126633236.5763 | 505.1337 | 582.3083 | 77.1747 | 378.5004 | -126.6332
|  | Higher demand with highest technical parameters | 36 | 10031 | 74089 | 10031 | 1 | Baseline I | 1486758816.4439 | 6052437930.0817 | 4565679113.6378 | 4388017499.3092 | 2901258682.8654 | 1486.7588 | 6052.4379 | 4565.6791 | 4388.0175 | 2901.2587
|  | Higher demand with example lower parameters (no body loss) | 37 | 5896 | 11139 | 5896 | 1 | Baseline I | 737337784.3387 | 1184479254.2634 | 447141469.9248 | 858747459.341 | 121409675.0023 | 737.3378 | 1184.4793 | 447.1415 | 858.7475 | 121.4097
|  | Non-matching roll out, 7300 vs. 9,000 | 38 | 7254 | 9000 | 7254 | 29 | Baseline I + quality side comparison + delayed 800 | 949375285.9328 | 995365584.2895 | 45990298.3568 | 721640048.6099 | -227735237.3229 | 949.3753 | 995.3656 | 45.9903 | 721.64 | -227.7352
|  | Non-matching roll out, 7,300 vs. 15,000 | 39 | 7254 | 15000 | 7254 | 30 | Baseline I + quality side comparison + delayed 800 + higher cap | 961916322.6599 | 1721566695.9531 | 759650373.2931 | 1248135854.566 | 286219531.906 | 961.9163 | 1721.5667 | 759.6504 | 1248.1359 | 286.2195
|  | Non-matching roll out, 6000 vs. 15,000 | 40 | 6000 | 15000 | 6000 | 30 | Baseline I + quality side comparison + delayed 800 + higher cap | 750201686.7932 | 1645592713.6735 | 895391026.8803 | 1193054717.4133 | 442853030.6201 | 750.2017 | 1645.5927 | 895.391 | 1193.0547 | 442.853
|  | 0 | 0 | 0 | 0 | 0 | 0 | Baseline I + sensitivity on 900 timings
|  | 0 | 0 | 0 | 0 | 0 | 0 | Baseline I + sensitivity on 900 timings
|  | 0 | 0 | 0 | 0 | 0 | 0 | Baseline I + sensitivity on 900 timings
|  | 0 | 0 | 0 | 0 | 0 | 0 | Baseline I + sensitivity on 900 timings
|  | 0 | 0 | 0 | 0 | 0 | 0 | Baseline I + sensitivity on 900 timings
|  | 0 | 0 | 0 | 0 | 0 | 0 | Baseline I + sensitivity on 900 timings
|  | 0 | 0 | 0 | 0 | 0 | 0 | Baseline I + sensitivity on 900 timings
|  | 0 | 0 | 0 | 0 | 0 | 0 | Baseline I + sensitivity on 900 timings
|  | 0 | 0 | 0 | 0 | 0 | 0 | Baseline I + sensitivity on 900 timings
|  | 0 | 0 | 0 | 0 | 0 | 0
|  | 0 | 0 | 0 | 0 | 0 | 0
|  | 0 | 0 | 0 | 0 | 0 | 0
|  | 0 | 0 | 0 | 0 | 0 | 0
|  | 0 | 0 | 0 | 0 | 0 | 0
|  | 0 | 0 | 0 | 0 | 0 | 0
|  | 0 | 0 | 0 | 0 | 0 | 0
|  | 0 | 0 | 0 | 0 | 0 | 0
|  | 0 | 0 | 0 | 0 | 0 | 0
|  | 0 | 0 | 0 | 0 | 0 | 0
|  | 0 | 0 | 0 | 0 | 0 | 0
|  | 0 | 0 | 0 | 0 | 0 | 0
|  | 0 | 0 | 0 | 0 | 0 | 0
|  | 0 | 0 | 0 | 0 | 0 | 0
|  | 0 | 0 | 0 | 0 | 0 | 0
|  | 0 | 0 | 0 | 0 | 0 | 0
|  | 0 | 0 | 0 | 0 | 0 | 0
|  | 0 | 0 | 0 | 0 | 0 | 0
|  | 0 | 0 | 0 | 0 | 0 | 0
|  | 0 | 0 | 0 | 0 | 0 | 0
|  | 0 | 0 | 0 | 0 | 0 | 0
|  | 0 | 0 | 0 | 0 | 0 | 0
|  | 0 | 0 | 0 | 0 | 0 | 0
|  | 0 | 0 | 0 | 0 | 0 | 0
|  | 0 | 0 | 0 | 0 | 0 | 0
|  | 0 | 0 | 0 | 0 | 0 | 0
|  | 0 | 0 | 0 | 0 | 0 | 0
|  | 0 | 0 | 0 | 0 | 0 | 0
|  | 0 | 0 | 0 | 0 | 0 | 0
|  | 0 | 0 | 0 | 0 | 0 | 0
|  | 0 | 0 | 0 | 0 | 0 | 0
|  | 0 | 0 | 0 | 0 | 0 | 0
|  | 0 | 0 | 0 | 0 | 0 | 0
|  | 0 | 0 | 0 | 0 | 0 | 0
|  | 0 | 0 | 0 | 0 | 0 | 0
|  | 0 | 0 | 0 | 0 | 0 | 0
|  | 0 | 0 | 0 | 0 | 0 | 0
|  | 0 | 0 | 0 | 0 | 0 | 0
|  | 0 | 0 | 0 | 0 | 0 | 0
|  | 0 | 0 | 0 | 0 | 0 | 0
|  | 0 | 0 | 0 | 0 | 0 | 0
|  | 0 | 0 | 0 | 0 | 0 | 0
|  | 0 | 0 | 0 | 0 | 0 | 0
|  | 0 | 0 | 0 | 0 | 0 | 0
|  | 0 | 0 | 0 | 0 | 0 | 0
|  | 0 | 0 | 0 | 0 | 0 | 0
|  | 0 | 0 | 0 | 0 | 0 | 0
|  | 0 | 0 | 0 | 0 | 0 | 0
|  | 0 | 0 | 0 | 0 | 0 | 0
|  | 0 | 0 | 0 | 0 | 0 | 0
|  | 0 | 0 | 0 | 0 | 0 | 0
|  | Demand | Single operator | Network sharing
|  | Lower demand | 77.1747 | -82.9601
|  | As "lower demand" but high volume | 136.614 | -139.399
|  | As "lower demand" but deep indoor coverage | 710.9543 | 351.054
|  | As "higher demand" but low data rates | 729.4772 | 290.6451
|  | As "higher demand" but low indoor depth | 1016.1999 | 533.977
|  | Higher demand | 1675.6714 | 953.7835
|  | As "higher demand" but 40 MB | 1483.8792 | 782.3897
|  | As "higher demand" but 60 MB | 453.4172 | -155.5628
Intervention scenario
|  | Lower demand | 77.1747 | -82.9601
|  | Lower demand, no discount from existing 900 MHz equipment | 3.2235 | -156.9113
|  | Higher demand | 1675.6714 | 953.7835
|  | Higher demand, no discount from existing 900 MHz equipment | 1509.1008 | 787.2129
Rural
|  | Less densely populated areas, slower deployment | 25.9764 | -9.6635
|  | Less densely populated areas, faster deployment | 72.0635 | 20.5153
Roll out profiles sensitivities
Number of sites needed at 800MHz, as % of 900 MHz sites
|  | Lower demand | 77.1747 | -82.9601
|  | Lower demand, 85% | 40.6786 | -109.4198
|  | Lower demand, 50% | -47.8305 | -173.5889
|  | Lower demand, 33% | -92.5752 | -206.0288
|  | Higher demand | 1675.6714 | 953.7835
|  | Higher demand, 85% | 1533.8183 | 850.9401
|  | Higher demand, 50% | 1183.0617 | 596.6415
|  | Higher demand, 33% | 1012.6942 | 473.1251
Timing
|  | Higher demand | 1675.6714 | 953.7835
|  | Higher demand, delayed 800 MHz | 1710.397 | 978.9596
|  | Higher demand, delayed UMTS 900 | 1056.0694 | 506.9534
|  | Higher demand, delayed 900 and 800 MHz | 1602.3658 | 903.0183
|  | Baseline but decommission an year later | 1812.7495 | 1048.3821
|  | Baseline but no decommissioning | 2243.813 | 1320.9603
|  | Baseline but faster roll out | 1841.0536 | 1070.2368
|  | Lower demand | 77.1747 | -82.9601
|  | Lower demand, delayed 800 MHz | 113.4859 | -56.6345
|  | Lower demand, delayed UMTS 900 | 36.7286 | -123.4062
|  | Lower demand, delayed 900 and 800 MHz | 73.0398 | -97.0806
LT cost difference
|  | Lower demand | 77.1747 | -82.9601
|  | Lower demand - no 800 MHz | 260.3686 | 49.8555
|  | Higher demand | 1675.6714 | 953.7835
|  | Higher demand - no 800 MHz | 2236.8445 | 1360.6341
Reuse of existing sites
|  | Higher demand | 1675.6714 | 953.7835
|  | Higher demand, with 70% sites available for upgrade | 1409.6183 | 720.9417
|  | Higher demand, but 95% of sites available for upgrade | 1760.8318 | 1033.5138
Unit site cost sensitivities
RAN sharing discount
|  | Higher demand | 1675.6714 | 953.7835
|  | Higher demand with lower savings from sharing (20%) | 1675.6714 | 1150.662
|  | Higher demand with higher savings from sharing (35%) | 1675.6714 | 756.905
|  | Lower demand | 77.1747 | -82.9601
|  | Lower demand with lower savings from sharing (20%) | 77.1747 | -39.287
|  | Lower demand with higher savings from sharing (35%) | 77.1747 | -126.6332
Discounts on certain upgrades
|  | Lower demand, no discount from existing 900 MHz equipment | 3.2235 | -156.9113
|  | Higher demand, no discount from existing 900 MHz equipment | 1509.1008 | 787.2129
Technical sensitivities
|  | Higher demand | 1675.6714 | 953.7835
|  | Higher demand with highest technical parameters | 4565.6791 | 2901.2587
|  | Higher demand with example lower parameters (no body loss) | 447.1415 | 121.4097
#N/A
#N/A
#N/A
#N/A
#N/A
#N/A
#N/A
#N/A
#N/A
#N/A
|  |  | SR5_single | SR5_sharing

## SR6
Site costs 2%, equipment costs -3%
6
Pasted results from Results worksheet
Costs in GBP millions
|  | Description | Scenario | Target 900 sites | Target 2100 sites | Target 800 sites | Set of inputs (sensitivity) | Sensitivity description | 900 operator | 2100 single operator | Cost difference (2100 single operator) | 2100 RAN shared operator | Cost difference (2100 RAN shared operator) | 900 operator | 2100 single operator | Cost difference (2100 single operator) | 2100 RAN shared operator | Cost difference (2100 RAN shared operator)
SR6_paste_area
|  | Lower demand | 1 | 2992 | 8594 | 2992 | 2 | Baseline II (for 8594 pre-committed sites) | 575148155.9205 | 675083093.4082 | 99934937.4877 | 489435242.721 | -85712913.1995 | 575.1482 | 675.0831 | 99.9349 | 489.4352 | -85.7129
|  | As "lower demand" but high volume | 2 | 6787 | 8983 | 6787 | 3 | Baseline III (for 8983 pre-committed sites) | 1008291215.5462 | 1176485080.3131 | 168193864.7669 | 852951683.227 | -155339532.3192 | 1008.2912 | 1176.4851 | 168.1939 | 852.9517 | -155.3395
|  | As "lower demand" but deep indoor coverage | 3 | 4041 | 12715 | 4041 | 1 | Baseline I | 686654136.0721 | 1438486158.2105 | 751832022.1384 | 1042902464.7026 | 356248328.6305 | 686.6541 | 1438.4862 | 751.832 | 1042.9025 | 356.2483
|  | Higher demand | 4 | 7254 | 21094 | 7254 | 1 | Baseline I | 1101468924.284 | 2850789458.0194 | 1749320533.7354 | 2066822357.064 | 965353432.7801 | 1101.4689 | 2850.7895 | 1749.3205 | 2066.8224 | 965.3534
|  | As "higher demand" but low data rates | 5 | 6787 | 13103 | 6787 | 1 | Baseline I | 1007444528.325 | 1784632175.0509 | 777187646.7258 | 1293858326.9119 | 286413798.5869 | 1007.4445 | 1784.6322 | 777.1876 | 1293.8583 | 286.4138
|  | As "higher demand" but low indoor depth | 6 | 5896 | 14365 | 5896 | 1 | Baseline I | 858463153.948 | 1928666228.9097 | 1070203074.9618 | 1398283015.9596 | 539819862.0116 | 858.4632 | 1928.6662 | 1070.2031 | 1398.283 | 539.8199
|  | As "higher demand" but 40 MB | 7 | 7862 | 21210 | 7862 | 1 | Baseline I | 1234421857.6237 | 2782611190.574 | 1548189332.9503 | 2017393113.1661 | 782971255.5425 | 1234.4219 | 2782.6112 | 1548.1893 | 2017.3931 | 782.9713
|  | As "higher demand" but 60 MB | 8 | 11793 | 21443 | 11793 | 1 | Baseline I | 2008849656.7984 | 2508456603.2591 | 499606946.4607 | 1818631037.3628 | -190218619.4355 | 2008.8497 | 2508.4566 | 499.6069 | 1818.631 | -190.2186
|  | Lower demand, no discount from existing 900 MHz equipment | 9 | 2992 | 8594 | 2992 | 15 | Baseline II + intervention scenario | 662713076.6767 | 675083093.4082 | 12370016.7315 | 489435242.721 | -173277833.9558 | 662.7131 | 675.0831 | 12.37 | 489.4352 | -173.2778
|  | Higher demand, no discount from existing 900 MHz equipment | 10 | 7254 | 21094 | 7254 | 14 | Baseline I + intervention scenario | 1300675565.0325 | 2850789458.0194 | 1550113892.9869 | 2066822357.064 | 766146792.0315 | 1300.6756 | 2850.7895 | 1550.1139 | 2066.8224 | 766.1468
|  | Less densely populated areas, slower deployment | 11 | 949 | 2568 | 949 | 16 | Rural - cap 250 | 125957936.4462 | 154994811.7305 | 29036875.2843 | 112371238.5046 | -13586697.9416 | 125.9579 | 154.9948 | 29.0369 | 112.3712 | -13.5867
|  | Less densely populated areas, faster deployment | 12 | 949 | 2568 | 949 | 17 | Rural - cap 500 | 138638781.2068 | 218596805.0021 | 79958023.7953 | 158482683.6265 | 19843902.4197 | 138.6388 | 218.5968 | 79.958 | 158.4827 | 19.8439
|  | Lower demand, 85% | 13 | 2992 | 8594 | 2543.2 | 2 | Baseline II (for 8594 pre-committed sites) | 575148155.9205 | 629224977.3643 | 54076821.4438 | 456188108.5891 | -118960047.3314 | 575.1482 | 629.225 | 54.0768 | 456.1881 | -118.96
|  | Lower demand, 50% | 14 | 2992 | 8594 | 1496 | 2 | Baseline II (for 8594 pre-committed sites) | 575148155.9205 | 518595922.5952 | -56552233.3253 | 375982043.8815 | -199166112.039 | 575.1482 | 518.5959 | -56.5522 | 375.982 | -199.1661
|  | Lower demand, 33% | 15 | 2992 | 8594 | 987.36 | 2 | Baseline II (for 8594 pre-committed sites) | 575148155.9205 | 462963217.6387 | -112184938.2818 | 335648332.7881 | -239499823.1324 | 575.1482 | 462.9632 | -112.1849 | 335.6483 | -239.4998
|  | Higher demand, 85% | 16 | 7254 | 21094 | 6165.9 | 1 | Baseline I | 1101468924.284 | 2687351590.9671 | 1585882666.6831 | 1948329903.4511 | 846860979.1672 | 1101.4689 | 2687.3516 | 1585.8827 | 1948.3299 | 846.861
|  | Higher demand, 50% | 17 | 7254 | 21094 | 3627 | 1 | Baseline I | 1101468924.284 | 2284402771.9671 | 1182933847.6831 | 1656192009.6761 | 554723085.3922 | 1101.4689 | 2284.4028 | 1182.9338 | 1656.192 | 554.7231
|  | Higher demand, 33% | 18 | 7254 | 21094 | 2393.82 | 1 | Baseline I | 1101468924.284 | 2088684774.1671 | 987215849.8831 | 1514296461.2711 | 412827536.9872 | 1101.4689 | 2088.6848 | 987.2158 | 1514.2965 | 412.8275
|  | Higher demand, delayed 800 MHz | 19 | 7254 | 21094 | 7254 | 5 | Baseline I + sensitivity on 800 timings | 1101468924.284 | 2902942335.5385 | 1801473411.2545 | 2104633193.2654 | 1003164268.9814 | 1101.4689 | 2902.9423 | 1801.4734 | 2104.6332 | 1003.1643
|  | Higher demand, delayed UMTS 900 | 20 | 7254 | 21094 | 7254 | 6 | Baseline I + sensitivity on 900 timings | 1092955930.1156 | 2201572306.6178 | 1108616376.5021 | 1596139922.2979 | 503183992.1822 | 1092.9559 | 2201.5723 | 1108.6164 | 1596.1399 | 503.184
|  | Higher demand, delayed 900 and 800 MHz | 21 | 7254 | 21094 | 7254 | 7 | Baseline I + sensitivity on 800/900 timings | 1092955930.1156 | 2780753279.1741 | 1687797349.0584 | 2016046127.4012 | 923090197.2856 | 1092.9559 | 2780.7533 | 1687.7973 | 2016.0461 | 923.0902
|  | Baseline but decommission an year later | 22 | 7254 | 21094 | 7254 | 18 | Baseline I + later decommissioning | 1120540975.4862 | 3022993804.8941 | 1902452829.4079 | 2191670508.5482 | 1071129533.062 | 1120.541 | 3022.9938 | 1902.4528 | 2191.6705 | 1071.1295
|  | Baseline but no decommissioning | 23 | 7254 | 21094 | 7254 | 23 | Baseline I + not decommissioning remaining 2100 sites | 1285343201.255 | 3693094170.535 | 2407750969.28 | 2677493273.6378 | 1392150072.3829 | 1285.3432 | 3693.0942 | 2407.751 | 2677.4933 | 1392.1501
|  | Baseline but faster roll out | 24 | 7254 | 21094 | 7254 | 24 | Baseline I + higher roll out cap | 1114665004.7036 | 3034939592.0876 | 1920274587.3839 | 2200331204.2635 | 1085666199.5598 | 1114.665 | 3034.9396 | 1920.2746 | 2200.3312 | 1085.6662
|  | Lower demand, delayed 800 MHz | 25 | 2992 | 8594 | 2992 | 8 | Baseline II + sensitivity on 800 timings | 575148155.9205 | 716418107.1827 | 141269951.2622 | 519403127.7075 | -55745028.213 | 575.1482 | 716.4181 | 141.27 | 519.4031 | -55.745
|  | Lower demand, delayed UMTS 900 | 26 | 2992 | 8594 | 2992 | 9 | Baseline II + sensitivity on 900 timings | 620545099.062 | 675083093.4082 | 54537994.3462 | 489435242.721 | -131109856.3411 | 620.5451 | 675.0831 | 54.538 | 489.4352 | -131.1099
|  | Lower demand, delayed 900 and 800 MHz | 27 | 2992 | 8594 | 2992 | 10 | Baseline II + sensitivity on 800/900 timings | 620545099.062 | 716418107.1827 | 95873008.1207 | 519403127.7075 | -101141971.3546 | 620.5451 | 716.4181 | 95.873 | 519.4031 | -101.142
|  | Lower demand - no 800 MHz | 28 | 2992 | 8594 | 2992 | 12 | Baseline II + LT cost difference | 575148155.9205 | 872232095.2821 | 297083939.3616 | 632368269.0795 | 57220113.159 | 575.1482 | 872.2321 | 297.0839 | 632.3683 | 57.2201
|  | Higher demand - no 800 MHz | 29 | 7254 | 21094 | 7254 | 11 | Baseline I + LT cost difference | 1101468924.284 | 3455241510.6024 | 2353772586.3185 | 2505050095.1868 | 1403581170.9028 | 1101.4689 | 3455.2415 | 2353.7726 | 2505.0501 | 1403.5812
|  | Higher demand, with 70% sites available for upgrade | 30 | 7254 | 21094 | 7254 | 21 | Baseline I + different suitability upgrades - low | 1254239533.6717 | 2725420203.9214 | 1471180670.2497 | 1975929647.843 | 721690114.1713 | 1254.2395 | 2725.4202 | 1471.1807 | 1975.9296 | 721.6901
|  | Higher demand, but 95% of sites available for upgrade | 31 | 7254 | 21094 | 7254 | 22 | Baseline I + different suitability upgrades - high | 1032304341.903 | 2871367392.5256 | 1839063050.6225 | 2081741359.581 | 1049437017.678 | 1032.3043 | 2871.3674 | 1839.0631 | 2081.7414 | 1049.437
|  | Higher demand with lower savings from sharing (20%) | 32 | 7254 | 21094 | 7254 | 25 | Baseline I + RAN sharing discount low (20%) | 1101468924.284 | 2850789458.0194 | 1749320533.7354 | 2280631566.4155 | 1179162642.1315 | 1101.4689 | 2850.7895 | 1749.3205 | 2280.6316 | 1179.1626
|  | Higher demand with higher savings from sharing (35%) | 33 | 7254 | 21094 | 7254 | 26 | Baseline I + RAN sharing discount high (30%) | 1101468924.284 | 2850789458.0194 | 1749320533.7354 | 1853013147.7126 | 751544223.4286 | 1101.4689 | 2850.7895 | 1749.3205 | 1853.0131 | 751.5442
|  | Lower demand with lower savings from sharing (20%) | 34 | 2992 | 8594 | 2992 | 27 | Baseline II + RAN sharing discount low (20%) | 575148155.9205 | 675083093.4082 | 99934937.4877 | 540066474.7266 | -35081681.1939 | 575.1482 | 675.0831 | 99.9349 | 540.0665 | -35.0817
|  | Lower demand with higher savings from sharing (35%) | 35 | 2992 | 8594 | 2992 | 28 | Baseline II + RAN sharing discount high (30%) | 575148155.9205 | 675083093.4082 | 99934937.4877 | 438804010.7153 | -136344145.2051 | 575.1482 | 675.0831 | 99.9349 | 438.804 | -136.3441
|  | Higher demand with highest technical parameters | 36 | 10031 | 74089 | 10031 | 1 | Baseline I | 1701787912.4259 | 6445723658.9197 | 4743935746.4939 | 4673149652.7168 | 2971361740.2909 | 1701.7879 | 6445.7237 | 4743.9357 | 4673.1497 | 2971.3617
|  | Higher demand with example lower parameters (no body loss) | 37 | 5896 | 11139 | 5896 | 1 | Baseline I | 858463153.948 | 1347311726.0149 | 488848572.0669 | 976801001.3608 | 118337847.4128 | 858.4632 | 1347.3117 | 488.8486 | 976.801 | 118.3378
|  | Non-matching roll out, 7300 vs. 9,000 | 38 | 7254 | 9000 | 7254 | 29 | Baseline I + quality side comparison + delayed 800 | 1101468924.284 | 1168822432.3552 | 67353508.0712 | 847396263.4575 | -254072660.8265 | 1101.4689 | 1168.8224 | 67.3535 | 847.3963 | -254.0727
|  | Non-matching roll out, 7,300 vs. 15,000 | 39 | 7254 | 15000 | 7254 | 30 | Baseline I + quality side comparison + delayed 800 + higher cap | 1114665004.7036 | 1927069756.5464 | 812404751.8428 | 1397125573.4961 | 282460568.7925 | 1114.665 | 1927.0698 | 812.4048 | 1397.1256 | 282.4606
|  | Non-matching roll out, 6000 vs. 15,000 | 40 | 6000 | 15000 | 6000 | 30 | Baseline I + quality side comparison + delayed 800 + higher cap | 873343283.4253 | 1828883857.3732 | 955540573.948 | 1325940796.5956 | 452597513.1703 | 873.3433 | 1828.8839 | 955.5406 | 1325.9408 | 452.5975
|  | 0 | 0 | 0 | 0 | 0 | 0 | Baseline I + sensitivity on 900 timings
|  | 0 | 0 | 0 | 0 | 0 | 0 | Baseline I + sensitivity on 900 timings
|  | 0 | 0 | 0 | 0 | 0 | 0 | Baseline I + sensitivity on 900 timings
|  | 0 | 0 | 0 | 0 | 0 | 0 | Baseline I + sensitivity on 900 timings
|  | 0 | 0 | 0 | 0 | 0 | 0 | Baseline I + sensitivity on 900 timings
|  | 0 | 0 | 0 | 0 | 0 | 0 | Baseline I + sensitivity on 900 timings
|  | 0 | 0 | 0 | 0 | 0 | 0 | Baseline I + sensitivity on 900 timings
|  | 0 | 0 | 0 | 0 | 0 | 0 | Baseline I + sensitivity on 900 timings
|  | 0 | 0 | 0 | 0 | 0 | 0 | Baseline I + sensitivity on 900 timings
|  | 0 | 0 | 0 | 0 | 0 | 0
|  | 0 | 0 | 0 | 0 | 0 | 0
|  | 0 | 0 | 0 | 0 | 0 | 0
|  | 0 | 0 | 0 | 0 | 0 | 0
|  | 0 | 0 | 0 | 0 | 0 | 0
|  | 0 | 0 | 0 | 0 | 0 | 0
|  | 0 | 0 | 0 | 0 | 0 | 0
|  | 0 | 0 | 0 | 0 | 0 | 0
|  | 0 | 0 | 0 | 0 | 0 | 0
|  | 0 | 0 | 0 | 0 | 0 | 0
|  | 0 | 0 | 0 | 0 | 0 | 0
|  | 0 | 0 | 0 | 0 | 0 | 0
|  | 0 | 0 | 0 | 0 | 0 | 0
|  | 0 | 0 | 0 | 0 | 0 | 0
|  | 0 | 0 | 0 | 0 | 0 | 0
|  | 0 | 0 | 0 | 0 | 0 | 0
|  | 0 | 0 | 0 | 0 | 0 | 0
|  | 0 | 0 | 0 | 0 | 0 | 0
|  | 0 | 0 | 0 | 0 | 0 | 0
|  | 0 | 0 | 0 | 0 | 0 | 0
|  | 0 | 0 | 0 | 0 | 0 | 0
|  | 0 | 0 | 0 | 0 | 0 | 0
|  | 0 | 0 | 0 | 0 | 0 | 0
|  | 0 | 0 | 0 | 0 | 0 | 0
|  | 0 | 0 | 0 | 0 | 0 | 0
|  | 0 | 0 | 0 | 0 | 0 | 0
|  | 0 | 0 | 0 | 0 | 0 | 0
|  | 0 | 0 | 0 | 0 | 0 | 0
|  | 0 | 0 | 0 | 0 | 0 | 0
|  | 0 | 0 | 0 | 0 | 0 | 0
|  | 0 | 0 | 0 | 0 | 0 | 0
|  | 0 | 0 | 0 | 0 | 0 | 0
|  | 0 | 0 | 0 | 0 | 0 | 0
|  | 0 | 0 | 0 | 0 | 0 | 0
|  | 0 | 0 | 0 | 0 | 0 | 0
|  | 0 | 0 | 0 | 0 | 0 | 0
|  | 0 | 0 | 0 | 0 | 0 | 0
|  | 0 | 0 | 0 | 0 | 0 | 0
|  | 0 | 0 | 0 | 0 | 0 | 0
|  | 0 | 0 | 0 | 0 | 0 | 0
|  | 0 | 0 | 0 | 0 | 0 | 0
|  | 0 | 0 | 0 | 0 | 0 | 0
|  | 0 | 0 | 0 | 0 | 0 | 0
|  | 0 | 0 | 0 | 0 | 0 | 0
|  | 0 | 0 | 0 | 0 | 0 | 0
|  | 0 | 0 | 0 | 0 | 0 | 0
|  | 0 | 0 | 0 | 0 | 0 | 0
|  | 0 | 0 | 0 | 0 | 0 | 0
|  | 0 | 0 | 0 | 0 | 0 | 0
|  | 0 | 0 | 0 | 0 | 0 | 0
|  | 0 | 0 | 0 | 0 | 0 | 0
|  | Demand | Single operator | Network sharing
|  | Lower demand | 99.9349 | -85.7129
|  | As "lower demand" but high volume | 168.1939 | -155.3395
|  | As "lower demand" but deep indoor coverage | 751.832 | 356.2483
|  | As "higher demand" but low data rates | 777.1876 | 286.4138
|  | As "higher demand" but low indoor depth | 1070.2031 | 539.8199
|  | Higher demand | 1749.3205 | 965.3534
|  | As "higher demand" but 40 MB | 1548.1893 | 782.9713
|  | As "higher demand" but 60 MB | 499.6069 | -190.2186
Intervention scenario
|  | Lower demand | 99.9349 | -85.7129
|  | Lower demand, no discount from existing 900 MHz equipment | 12.37 | -173.2778
|  | Higher demand | 1749.3205 | 965.3534
|  | Higher demand, no discount from existing 900 MHz equipment | 1550.1139 | 766.1468
Rural
|  | Less densely populated areas, slower deployment | 29.0369 | -13.5867
|  | Less densely populated areas, faster deployment | 79.958 | 19.8439
Roll out profiles sensitivities
Number of sites needed at 800MHz, as % of 900 MHz sites
|  | Lower demand | 99.9349 | -85.7129
|  | Lower demand, 85% | 54.0768 | -118.96
|  | Lower demand, 50% | -56.5522 | -199.1661
|  | Lower demand, 33% | -112.1849 | -239.4998
|  | Higher demand | 1749.3205 | 965.3534
|  | Higher demand, 85% | 1585.8827 | 846.861
|  | Higher demand, 50% | 1182.9338 | 554.7231
|  | Higher demand, 33% | 987.2158 | 412.8275
Timing
|  | Higher demand | 1749.3205 | 965.3534
|  | Higher demand, delayed 800 MHz | 1801.4734 | 1003.1643
|  | Higher demand, delayed UMTS 900 | 1108.6164 | 503.184
|  | Higher demand, delayed 900 and 800 MHz | 1687.7973 | 923.0902
|  | Baseline but decommission an year later | 1902.4528 | 1071.1295
|  | Baseline but no decommissioning | 2407.751 | 1392.1501
|  | Baseline but faster roll out | 1920.2746 | 1085.6662
|  | Lower demand | 99.9349 | -85.7129
|  | Lower demand, delayed 800 MHz | 141.27 | -55.745
|  | Lower demand, delayed UMTS 900 | 54.538 | -131.1099
|  | Lower demand, delayed 900 and 800 MHz | 95.873 | -101.142
LT cost difference
|  | Lower demand | 99.9349 | -85.7129
|  | Lower demand - no 800 MHz | 297.0839 | 57.2201
|  | Higher demand | 1749.3205 | 965.3534
|  | Higher demand - no 800 MHz | 2353.7726 | 1403.5812
Reuse of existing sites
|  | Higher demand | 1749.3205 | 965.3534
|  | Higher demand, with 70% sites available for upgrade | 1471.1807 | 721.6901
|  | Higher demand, but 95% of sites available for upgrade | 1839.0631 | 1049.437
Unit site cost sensitivities
RAN sharing discount
|  | Higher demand | 1749.3205 | 965.3534
|  | Higher demand with lower savings from sharing (20%) | 1749.3205 | 1179.1626
|  | Higher demand with higher savings from sharing (35%) | 1749.3205 | 751.5442
|  | Lower demand | 99.9349 | -85.7129
|  | Lower demand with lower savings from sharing (20%) | 99.9349 | -35.0817
|  | Lower demand with higher savings from sharing (35%) | 99.9349 | -136.3441
Discounts on certain upgrades
|  | Lower demand, no discount from existing 900 MHz equipment | 12.37 | -173.2778
|  | Higher demand, no discount from existing 900 MHz equipment | 1550.1139 | 766.1468
Technical sensitivities
|  | Higher demand | 1749.3205 | 965.3534
|  | Higher demand with highest technical parameters | 4743.9357 | 2971.3617
|  | Higher demand with example lower parameters (no body loss) | 488.8486 | 118.3378
#N/A
#N/A
#N/A
#N/A
#N/A
#N/A
#N/A
#N/A
#N/A
#N/A
|  |  | SR6_single | SR6_sharing

## SR7
Commercial discount rate (11.5%)
6
Pasted results from Results worksheet
Costs in GBP millions
|  | Description | Scenario | Target 900 sites | Target 2100 sites | Target 800 sites | Set of inputs (sensitivity) | Sensitivity description | 900 operator | 2100 single operator | Cost difference (2100 single operator) | 2100 RAN shared operator | Cost difference (2100 RAN shared operator) | 900 operator | 2100 single operator | Cost difference (2100 single operator) | 2100 RAN shared operator | Cost difference (2100 RAN shared operator)
SR7_paste_area
|  | Lower demand | 1 | 2992 | 8594 | 2992 | 2 | Baseline II (for 8594 pre-committed sites) | 260850840.5825 | 294294150.765 | 33443310.1825 | 213363259.3047 | -47487581.2779 | 260.8508 | 294.2942 | 33.4433 | 213.3633 | -47.4876
|  | As "lower demand" but high volume | 2 | 6787 | 8983 | 6787 | 3 | Baseline III (for 8983 pre-committed sites) | 410655830.4151 | 448366057.6152 | 37710227.2001 | 325065391.771 | -85590438.6441 | 410.6558 | 448.3661 | 37.7102 | 325.0654 | -85.5904
|  | As "lower demand" but deep indoor coverage | 3 | 4041 | 12715 | 4041 | 1 | Baseline I | 300926461.8428 | 724578736.5288 | 423652274.686 | 525319583.9834 | 224393122.1406 | 300.9265 | 724.5787 | 423.6523 | 525.3196 | 224.3931
|  | Higher demand | 4 | 7254 | 21094 | 7254 | 1 | Baseline I | 444821917.149 | 1482025442.6662 | 1037203525.5172 | 1074468445.933 | 629646528.784 | 444.8219 | 1482.0254 | 1037.2035 | 1074.4684 | 629.6465
|  | As "higher demand" but low data rates | 5 | 6787 | 13103 | 6787 | 1 | Baseline I | 410389700.6717 | 840838198.6714 | 430448497.9997 | 609607694.0368 | 199217993.365 | 410.3897 | 840.8382 | 430.4485 | 609.6077 | 199.218
|  | As "higher demand" but low indoor depth | 6 | 5896 | 14365 | 5896 | 1 | Baseline I | 356622476.8008 | 960731414.3806 | 604108937.5798 | 696530275.4259 | 339907798.6251 | 356.6225 | 960.7314 | 604.1089 | 696.5303 | 339.9078
|  | As "higher demand" but 40 MB | 7 | 7862 | 21210 | 7862 | 1 | Baseline I | 494574570.6303 | 1408812402.4494 | 914237831.8191 | 1021388991.7758 | 526814421.1455 | 494.5746 | 1408.8124 | 914.2378 | 1021.389 | 526.8144
|  | As "higher demand" but 60 MB | 8 | 11793 | 21443 | 11793 | 1 | Baseline I | 795874085.9494 | 1079533830.7359 | 283659744.7865 | 782662027.2835 | -13212058.6659 | 795.8741 | 1079.5338 | 283.6597 | 782.662 | -13.2121
|  | Lower demand, no discount from existing 900 MHz equipment | 9 | 2992 | 8594 | 2992 | 15 | Baseline II + intervention scenario | 297373977.4575 | 294294150.765 | -3079826.6925 | 213363259.3047 | -84010718.1529 | 297.374 | 294.2942 | -3.0798 | 213.3633 | -84.0107
|  | Higher demand, no discount from existing 900 MHz equipment | 10 | 7254 | 21094 | 7254 | 14 | Baseline I + intervention scenario | 522471051.6534 | 1482025442.6662 | 959554391.0129 | 1074468445.933 | 551997394.2797 | 522.4711 | 1482.0254 | 959.5544 | 1074.4684 | 551.9974
|  | Less densely populated areas, slower deployment | 11 | 949 | 2568 | 949 | 16 | Rural - cap 250 | 44554420.8305 | 59883007.1665 | 15328586.336 | 43415180.1957 | -1139240.6347 | 44.5544 | 59.883 | 15.3286 | 43.4152 | -1.1392
|  | Less densely populated areas, faster deployment | 12 | 949 | 2568 | 949 | 17 | Rural - cap 500 | 52836274.6972 | 95754108.281 | 42917833.5839 | 69421728.5038 | 16585453.8066 | 52.8363 | 95.7541 | 42.9178 | 69.4217 | 16.5855
|  | Lower demand, 85% | 13 | 2992 | 8594 | 2543.2 | 2 | Baseline II (for 8594 pre-committed sites) | 260850840.5825 | 281298467.0042 | 20447626.4217 | 203941388.578 | -56909452.0045 | 260.8508 | 281.2985 | 20.4476 | 203.9414 | -56.9095
|  | Lower demand, 50% | 14 | 2992 | 8594 | 1496 | 2 | Baseline II (for 8594 pre-committed sites) | 260850840.5825 | 248727364.8956 | -12123475.6869 | 180327339.5493 | -80523501.0332 | 260.8508 | 248.7274 | -12.1235 | 180.3273 | -80.5235
|  | Lower demand, 33% | 15 | 2992 | 8594 | 987.36 | 2 | Baseline II (for 8594 pre-committed sites) | 260850840.5825 | 231730388.9 | -29120451.6825 | 168004531.9525 | -92846308.63 | 260.8508 | 231.7304 | -29.1205 | 168.0045 | -92.8463
|  | Higher demand, 85% | 16 | 7254 | 21094 | 6165.9 | 1 | Baseline I | 444821917.149 | 1427383356.7759 | 982561439.6269 | 1034852933.6625 | 590031016.5135 | 444.8219 | 1427.3834 | 982.5614 | 1034.8529 | 590.031
|  | Higher demand, 50% | 17 | 7254 | 21094 | 3627 | 1 | Baseline I | 444821917.149 | 1289193568.6759 | 844371651.5269 | 934665337.29 | 489843420.141 | 444.8219 | 1289.1936 | 844.3717 | 934.6653 | 489.8434
|  | Higher demand, 33% | 18 | 7254 | 21094 | 2393.82 | 1 | Baseline I | 444821917.149 | 1222072814.4559 | 777250897.3069 | 886002790.4805 | 441180873.3315 | 444.8219 | 1222.0728 | 777.2509 | 886.0028 | 441.1809
|  | Higher demand, delayed 800 MHz | 19 | 7254 | 21094 | 7254 | 5 | Baseline I + sensitivity on 800 timings | 444821917.149 | 1516943843.3217 | 1072121926.1727 | 1099784286.4083 | 654962369.2592 | 444.8219 | 1516.9438 | 1072.1219 | 1099.7843 | 654.9624
|  | Higher demand, delayed UMTS 900 | 20 | 7254 | 21094 | 7254 | 6 | Baseline I + sensitivity on 900 timings | 434942475.2112 | 1049876333.5668 | 614933858.3555 | 761160341.8359 | 326217866.6247 | 434.9425 | 1049.8763 | 614.9339 | 761.1603 | 326.2179
|  | Higher demand, delayed 900 and 800 MHz | 21 | 7254 | 21094 | 7254 | 7 | Baseline I + sensitivity on 800/900 timings | 434942475.2112 | 1377734784.3553 | 942792309.144 | 998857718.6576 | 563915243.4463 | 434.9425 | 1377.7348 | 942.7923 | 998.8577 | 563.9152
|  | Baseline but decommission an year later | 22 | 7254 | 21094 | 7254 | 18 | Baseline I + later decommissioning | 454541321.9013 | 1553767899.3377 | 1099226577.4364 | 1126481727.0198 | 671940405.1185 | 454.5413 | 1553.7679 | 1099.2266 | 1126.4817 | 671.9404
|  | Baseline but no decommissioning | 23 | 7254 | 21094 | 7254 | 23 | Baseline I + not decommissioning remaining 2100 sites | 508378087.4433 | 1735561051.3218 | 1227182963.8786 | 1258281762.2083 | 749903674.7651 | 508.3781 | 1735.5611 | 1227.183 | 1258.2818 | 749.9037
|  | Baseline but faster roll out | 24 | 7254 | 21094 | 7254 | 24 | Baseline I + higher roll out cap | 454527682.7647 | 1608290657.7784 | 1153762975.0138 | 1166010726.8893 | 711483044.1247 | 454.5277 | 1608.2907 | 1153.763 | 1166.0107 | 711.483
|  | Lower demand, delayed 800 MHz | 25 | 2992 | 8594 | 2992 | 8 | Baseline II + sensitivity on 800 timings | 260850840.5825 | 305244582.4193 | 44393741.8368 | 221302322.254 | -39548518.3285 | 260.8508 | 305.2446 | 44.3937 | 221.3023 | -39.5485
|  | Lower demand, delayed UMTS 900 | 26 | 2992 | 8594 | 2992 | 9 | Baseline II + sensitivity on 900 timings | 281240306.0625 | 294294150.765 | 13053844.7026 | 213363259.3047 | -67877046.7578 | 281.2403 | 294.2942 | 13.0538 | 213.3633 | -67.877
|  | Lower demand, delayed 900 and 800 MHz | 27 | 2992 | 8594 | 2992 | 10 | Baseline II + sensitivity on 800/900 timings | 281240306.0625 | 305244582.4193 | 24004276.3569 | 221302322.254 | -59937983.8085 | 281.2403 | 305.2446 | 24.0043 | 221.3023 | -59.938
|  | Lower demand - no 800 MHz | 28 | 2992 | 8594 | 2992 | 12 | Baseline II + LT cost difference | 260850840.5825 | 347625064.0262 | 86774223.4437 | 252028171.419 | -8822669.1635 | 260.8508 | 347.6251 | 86.7742 | 252.0282 | -8.8227
|  | Higher demand - no 800 MHz | 29 | 7254 | 21094 | 7254 | 11 | Baseline I + LT cost difference | 444821917.149 | 1676995514.0652 | 1232173596.9161 | 1215821747.6972 | 770999830.5482 | 444.8219 | 1676.9955 | 1232.1736 | 1215.8217 | 770.9998
|  | Higher demand, with 70% sites available for upgrade | 30 | 7254 | 21094 | 7254 | 21 | Baseline I + different suitability upgrades - low | 518938008.7492 | 1405049668.3158 | 886111659.5666 | 1018661009.529 | 499723000.7797 | 518.938 | 1405.0497 | 886.1117 | 1018.661 | 499.723
|  | Higher demand, but 95% of sites available for upgrade | 31 | 7254 | 21094 | 7254 | 22 | Baseline I + different suitability upgrades - high | 416464809.8227 | 1495531017.8499 | 1079066208.0272 | 1084259987.9412 | 667795178.1185 | 416.4648 | 1495.531 | 1079.0662 | 1084.26 | 667.7952
|  | Higher demand with lower savings from sharing (20%) | 32 | 7254 | 21094 | 7254 | 25 | Baseline I + RAN sharing discount low (20%) | 444821917.149 | 1482025442.6662 | 1037203525.5172 | 1185620354.133 | 740798436.984 | 444.8219 | 1482.0254 | 1037.2035 | 1185.6204 | 740.7984
|  | Higher demand with higher savings from sharing (35%) | 33 | 7254 | 21094 | 7254 | 26 | Baseline I + RAN sharing discount high (30%) | 444821917.149 | 1482025442.6662 | 1037203525.5172 | 963316537.7331 | 518494620.584 | 444.8219 | 1482.0254 | 1037.2035 | 963.3165 | 518.4946
|  | Lower demand with lower savings from sharing (20%) | 34 | 2992 | 8594 | 2992 | 27 | Baseline II + RAN sharing discount low (20%) | 260850840.5825 | 294294150.765 | 33443310.1825 | 235435320.612 | -25415519.9705 | 260.8508 | 294.2942 | 33.4433 | 235.4353 | -25.4155
|  | Lower demand with higher savings from sharing (35%) | 35 | 2992 | 8594 | 2992 | 28 | Baseline II + RAN sharing discount high (30%) | 260850840.5825 | 294294150.765 | 33443310.1825 | 191291197.9973 | -69559642.5852 | 260.8508 | 294.2942 | 33.4433 | 191.2912 | -69.5596
|  | Higher demand with highest technical parameters | 36 | 10031 | 74089 | 10031 | 1 | Baseline I | 682974796.648 | 3716398895.8769 | 3033424099.2289 | 2694389199.5108 | 2011414402.8627 | 682.9748 | 3716.3989 | 3033.4241 | 2694.3892 | 2011.4144
|  | Higher demand with example lower parameters (no body loss) | 37 | 5896 | 11139 | 5896 | 1 | Baseline I | 356622476.8008 | 606931890.5725 | 250309413.7717 | 440025620.6651 | 83403143.8643 | 356.6225 | 606.9319 | 250.3094 | 440.0256 | 83.4031
|  | Non-matching roll out, 7300 vs. 9,000 | 38 | 7254 | 9000 | 7254 | 29 | Baseline I + quality side comparison + delayed 800 | 444821917.149 | 428948991.7567 | -15872925.3923 | 310988019.0236 | -133833898.1254 | 444.8219 | 428.949 | -15.8729 | 310.988 | -133.8339
|  | Non-matching roll out, 7,300 vs. 15,000 | 39 | 7254 | 15000 | 7254 | 30 | Baseline I + quality side comparison + delayed 800 + higher cap | 454527682.7647 | 889567199.5766 | 435039516.812 | 644936219.6931 | 190408536.9284 | 454.5277 | 889.5672 | 435.0395 | 644.9362 | 190.4085
|  | Non-matching roll out, 6000 vs. 15,000 | 40 | 6000 | 15000 | 6000 | 30 | Baseline I + quality side comparison + delayed 800 + higher cap | 363833212.3917 | 866385174.3047 | 502551961.913 | 628129251.3709 | 264296038.9792 | 363.8332 | 866.3852 | 502.552 | 628.1293 | 264.296
|  | 0 | 0 | 0 | 0 | 0 | 0 | Baseline I + sensitivity on 900 timings
|  | 0 | 0 | 0 | 0 | 0 | 0 | Baseline I + sensitivity on 900 timings
|  | 0 | 0 | 0 | 0 | 0 | 0 | Baseline I + sensitivity on 900 timings
|  | 0 | 0 | 0 | 0 | 0 | 0 | Baseline I + sensitivity on 900 timings
|  | 0 | 0 | 0 | 0 | 0 | 0 | Baseline I + sensitivity on 900 timings
|  | 0 | 0 | 0 | 0 | 0 | 0 | Baseline I + sensitivity on 900 timings
|  | 0 | 0 | 0 | 0 | 0 | 0 | Baseline I + sensitivity on 900 timings
|  | 0 | 0 | 0 | 0 | 0 | 0 | Baseline I + sensitivity on 900 timings
|  | 0 | 0 | 0 | 0 | 0 | 0 | Baseline I + sensitivity on 900 timings
|  | 0 | 0 | 0 | 0 | 0 | 0
|  | 0 | 0 | 0 | 0 | 0 | 0
|  | 0 | 0 | 0 | 0 | 0 | 0
|  | 0 | 0 | 0 | 0 | 0 | 0
|  | 0 | 0 | 0 | 0 | 0 | 0
|  | 0 | 0 | 0 | 0 | 0 | 0
|  | 0 | 0 | 0 | 0 | 0 | 0
|  | 0 | 0 | 0 | 0 | 0 | 0
|  | 0 | 0 | 0 | 0 | 0 | 0
|  | 0 | 0 | 0 | 0 | 0 | 0
|  | 0 | 0 | 0 | 0 | 0 | 0
|  | 0 | 0 | 0 | 0 | 0 | 0
|  | 0 | 0 | 0 | 0 | 0 | 0
|  | 0 | 0 | 0 | 0 | 0 | 0
|  | 0 | 0 | 0 | 0 | 0 | 0
|  | 0 | 0 | 0 | 0 | 0 | 0
|  | 0 | 0 | 0 | 0 | 0 | 0
|  | 0 | 0 | 0 | 0 | 0 | 0
|  | 0 | 0 | 0 | 0 | 0 | 0
|  | 0 | 0 | 0 | 0 | 0 | 0
|  | 0 | 0 | 0 | 0 | 0 | 0
|  | 0 | 0 | 0 | 0 | 0 | 0
|  | 0 | 0 | 0 | 0 | 0 | 0
|  | 0 | 0 | 0 | 0 | 0 | 0
|  | 0 | 0 | 0 | 0 | 0 | 0
|  | 0 | 0 | 0 | 0 | 0 | 0
|  | 0 | 0 | 0 | 0 | 0 | 0
|  | 0 | 0 | 0 | 0 | 0 | 0
|  | 0 | 0 | 0 | 0 | 0 | 0
|  | 0 | 0 | 0 | 0 | 0 | 0
|  | 0 | 0 | 0 | 0 | 0 | 0
|  | 0 | 0 | 0 | 0 | 0 | 0
|  | 0 | 0 | 0 | 0 | 0 | 0
|  | 0 | 0 | 0 | 0 | 0 | 0
|  | 0 | 0 | 0 | 0 | 0 | 0
|  | 0 | 0 | 0 | 0 | 0 | 0
|  | 0 | 0 | 0 | 0 | 0 | 0
|  | 0 | 0 | 0 | 0 | 0 | 0
|  | 0 | 0 | 0 | 0 | 0 | 0
|  | 0 | 0 | 0 | 0 | 0 | 0
|  | 0 | 0 | 0 | 0 | 0 | 0
|  | 0 | 0 | 0 | 0 | 0 | 0
|  | 0 | 0 | 0 | 0 | 0 | 0
|  | 0 | 0 | 0 | 0 | 0 | 0
|  | 0 | 0 | 0 | 0 | 0 | 0
|  | 0 | 0 | 0 | 0 | 0 | 0
|  | 0 | 0 | 0 | 0 | 0 | 0
|  | 0 | 0 | 0 | 0 | 0 | 0
|  | 0 | 0 | 0 | 0 | 0 | 0
|  | 0 | 0 | 0 | 0 | 0 | 0
|  | 0 | 0 | 0 | 0 | 0 | 0
|  | Demand | Single operator | Network sharing
|  | Lower demand | 33.4433 | -47.4876
|  | As "lower demand" but high volume | 37.7102 | -85.5904
|  | As "lower demand" but deep indoor coverage | 423.6523 | 224.3931
|  | As "higher demand" but low data rates | 430.4485 | 199.218
|  | As "higher demand" but low indoor depth | 604.1089 | 339.9078
|  | Higher demand | 1037.2035 | 629.6465
|  | As "higher demand" but 40 MB | 914.2378 | 526.8144
|  | As "higher demand" but 60 MB | 283.6597 | -13.2121
Intervention scenario
|  | Lower demand | 33.4433 | -47.4876
|  | Lower demand, no discount from existing 900 MHz equipment | -3.0798 | -84.0107
|  | Higher demand | 1037.2035 | 629.6465
|  | Higher demand, no discount from existing 900 MHz equipment | 959.5544 | 551.9974
Rural
|  | Less densely populated areas, slower deployment | 15.3286 | -1.1392
|  | Less densely populated areas, faster deployment | 42.9178 | 16.5855
Roll out profiles sensitivities
Number of sites needed at 800MHz, as % of 900 MHz sites
|  | Lower demand | 33.4433 | -47.4876
|  | Lower demand, 85% | 20.4476 | -56.9095
|  | Lower demand, 50% | -12.1235 | -80.5235
|  | Lower demand, 33% | -29.1205 | -92.8463
|  | Higher demand | 1037.2035 | 629.6465
|  | Higher demand, 85% | 982.5614 | 590.031
|  | Higher demand, 50% | 844.3717 | 489.8434
|  | Higher demand, 33% | 777.2509 | 441.1809
Timing
|  | Higher demand | 1037.2035 | 629.6465
|  | Higher demand, delayed 800 MHz | 1072.1219 | 654.9624
|  | Higher demand, delayed UMTS 900 | 614.9339 | 326.2179
|  | Higher demand, delayed 900 and 800 MHz | 942.7923 | 563.9152
|  | Baseline but decommission an year later | 1099.2266 | 671.9404
|  | Baseline but no decommissioning | 1227.183 | 749.9037
|  | Baseline but faster roll out | 1153.763 | 711.483
|  | Lower demand | 33.4433 | -47.4876
|  | Lower demand, delayed 800 MHz | 44.3937 | -39.5485
|  | Lower demand, delayed UMTS 900 | 13.0538 | -67.877
|  | Lower demand, delayed 900 and 800 MHz | 24.0043 | -59.938
LT cost difference
|  | Lower demand | 33.4433 | -47.4876
|  | Lower demand - no 800 MHz | 86.7742 | -8.8227
|  | Higher demand | 1037.2035 | 629.6465
|  | Higher demand - no 800 MHz | 1232.1736 | 770.9998
Reuse of existing sites
|  | Higher demand | 1037.2035 | 629.6465
|  | Higher demand, with 70% sites available for upgrade | 886.1117 | 499.723
|  | Higher demand, but 95% of sites available for upgrade | 1079.0662 | 667.7952
Unit site cost sensitivities
RAN sharing discount
|  | Higher demand | 1037.2035 | 629.6465
|  | Higher demand with lower savings from sharing (20%) | 1037.2035 | 740.7984
|  | Higher demand with higher savings from sharing (35%) | 1037.2035 | 518.4946
|  | Lower demand | 33.4433 | -47.4876
|  | Lower demand with lower savings from sharing (20%) | 33.4433 | -25.4155
|  | Lower demand with higher savings from sharing (35%) | 33.4433 | -69.5596
Discounts on certain upgrades
|  | Lower demand, no discount from existing 900 MHz equipment | -3.0798 | -84.0107
|  | Higher demand, no discount from existing 900 MHz equipment | 959.5544 | 551.9974
Technical sensitivities
|  | Higher demand | 1037.2035 | 629.6465
|  | Higher demand with highest technical parameters | 3033.4241 | 2011.4144
|  | Higher demand with example lower parameters (no body loss) | 250.3094 | 83.4031
#N/A
#N/A
#N/A
#N/A
#N/A
#N/A
#N/A
#N/A
#N/A
#N/A
|  |  | SR7_single | SR7_sharing

## All results
Results from all scenario runs
|  | 1 | 1 | 2 | 2 | 3 | 3 | 4 | 4 | 5 | 5 | 6 | 6 | 7 | 7
|  | Standard costs |  | Low costs |  | High costs |  | 20% opex |  | Site costs 2%, equipment costs -5% |  | Site costs 2%, equipment costs -3% |  | Commercial discount rate (11.5%)
| Demand | Single operator | Network sharing | Single operator | Network sharing | Single operator | Network sharing | Single operator | Network sharing | Single operator | Network sharing | Single operator | Network sharing | Single operator | Network sharing
| Lower demand | 51.0882 | -83.8006 | 19.6815 | -62.1197 | 79.8869 | -110.1491 | 42.2675 | -174.1674 | 77.1747 | -82.9601 | 99.9349 | -85.7129 | 33.4433 | -47.4876
| As "lower demand" but high volume | 108.0622 | -123.6149 | 71.8808 | -73.1883 | 147.7984 | -175.3955 | 166.8273 | -209.3421 | 136.614 | -139.399 | 168.1939 | -155.3395 | 37.7102 | -85.5904
| As "lower demand" but deep indoor coverage | 683.3007 | 354.0813 | 504.5999 | 277.5141 | 899.494 | 454.8859 | 1036.7208 | 515.0105 | 710.9543 | 351.054 | 751.832 | 356.2483 | 423.6523 | 224.3931
| As "higher demand" but low data rates | 695.1998 | 302.276 | 512.7865 | 246.6392 | 915.5791 | 381.5221 | 1040.8376 | 424.6663 | 729.4772 | 290.6451 | 777.1876 | 286.4138 | 430.4485 | 199.218
| As "higher demand" but low indoor depth | 983.835 | 542.2718 | 734.456 | 427.6613 | 1289.572 | 694.7969 | 1510.1232 | 815.1202 | 1016.1999 | 533.977 | 1070.2031 | 539.8199 | 604.1089 | 339.9078
| Higher demand | 1635.3029 | 963.329 | 1231.2518 | 753.2439 | 2136.1683 | 1238.8237 | 2406.9745 | 1380.2516 | 1675.6714 | 953.7835 | 1749.3205 | 965.3534 | 1037.2035 | 629.6465
| As "higher demand" but 40 MB | 1450.6439 | 800.4517 | 1096.4565 | 635.4609 | 1891.9835 | 1022.6634 | 2166.8509 | 1157.1343 | 1483.8792 | 782.3897 | 1548.1893 | 782.9713 | 914.2378 | 526.8144
| As "higher demand" but 60 MB | 409.2495 | -129.5385 | 279.6464 | -85.1066 | 554.5369 | -177.9141 | 598.6077 | -255.6579 | 453.4172 | -155.5628 | 499.6069 | -190.2186 | 283.6597 | -13.2121
Intervention scenario
| Lower demand | 51.0882 | -83.8006 | 19.6815 | -62.1197 | 79.8869 | -110.1491 | 42.2675 | -174.1674 | 77.1747 | -82.9601 | 99.9349 | -85.7129 | 33.4433 | -47.4876
| Lower demand, no discount from existing 900 MHz equipment | -9.2352 | -144.124 | -13.8313 | -95.6324 | -7.2464 | -197.2824 | -42.7096 | -259.1444 | 3.2235 | -156.9113 | 12.37 | -173.2778 | -3.0798 | -84.0107
| Higher demand | 1635.3029 | 963.329 | 1231.2518 | 753.2439 | 2136.1683 | 1238.8237 | 2406.9745 | 1380.2516 | 1675.6714 | 953.7835 | 1749.3205 | 965.3534 | 1037.2035 | 629.6465
| Higher demand, no discount from existing 900 MHz equipment | 1501.2994 | 829.3255 | 1156.805 | 678.7971 | 1942.608 | 1045.2635 | 2219.6039 | 1192.881 | 1509.1008 | 787.2129 | 1550.1139 | 766.1468 | 959.5544 | 551.9974
Rural
| Less densely populated areas, slower deployment | 22.5601 | -6.0866 | 12.533 | -3.3818 | 32.5863 | -8.7921 | 25.9923 | -13.2999 | 25.9764 | -9.6635 | 29.0369 | -13.5867 | 15.3286 | -1.1392
| Less densely populated areas, faster deployment | 63.2283 | 20.4557 | 35.7976 | 11.8506 | 90.8604 | 29.2071 | 76.3514 | 19.0231 | 72.0635 | 20.5153 | 79.958 | 19.8439 | 42.9178 | 16.5855
Roll out profiles sensitivities
Number of sites needed at 800MHz, as % of 900 MHz sites
| Lower demand | 51.0882 | -83.8006 | 19.6815 | -62.1197 | 79.8869 | -110.1491 | 42.2675 | -174.1674 | 77.1747 | -82.9601 | 99.9349 | -85.7129 | 33.4433 | -47.4876
| Lower demand, 85% | 23.6248 | -103.7115 | 4.4241 | -73.1813 | 40.2174 | -138.9095 | 2.4162 | -203.0596 | 40.6786 | -109.4198 | 54.0768 | -118.96 | 20.4476 | -56.9095
| Lower demand, 50% | -43.4794 | -152.362 | -32.8564 | -100.2096 | -56.7114 | -209.1829 | -94.7489 | -273.5043 | -47.8305 | -173.5889 | -56.5522 | -199.1661 | -12.1235 | -80.5235
| Lower demand, 33% | -77.6553 | -177.1396 | -51.8434 | -113.9753 | -106.077 | -244.973 | -144.1309 | -309.3062 | -92.5752 | -206.0288 | -112.1849 | -239.4998 | -29.1205 | -92.8463
| Higher demand | 1635.3029 | 963.329 | 1231.2518 | 753.2439 | 2136.1683 | 1238.8237 | 2406.9745 | 1380.2516 | 1675.6714 | 953.7835 | 1749.3205 | 965.3534 | 1037.2035 | 629.6465
| Higher demand, 85% | 1510.3579 | 872.7438 | 1144.8792 | 690.6238 | 1967.5634 | 1116.5852 | 2176.2345 | 1212.9651 | 1533.8183 | 850.9401 | 1585.8827 | 846.861 | 982.5614 | 590.031
| Higher demand, 50% | 1200.5917 | 648.1634 | 931.9213 | 536.2293 | 1548.7312 | 812.9319 | 1614.4775 | 805.6913 | 1183.0617 | 596.6415 | 1182.9338 | 554.7231 | 844.3717 | 489.8434
| Higher demand, 33% | 1050.1339 | 539.0815 | 828.4847 | 461.2377 | 1345.2985 | 665.4431 | 1341.6241 | 607.8726 | 1012.6942 | 473.1251 | 987.2158 | 412.8275 | 777.2509 | 441.1809
Timing
| Higher demand | 1635.3029 | 963.329 | 1231.2518 | 753.2439 | 2136.1683 | 1238.8237 | 2406.9745 | 1380.2516 | 1675.6714 | 953.7835 | 1749.3205 | 965.3534 | 1037.2035 | 629.6465
| Higher demand, delayed 800 MHz | 1645.3572 | 970.6183 | 1234.6681 | 755.7207 | 2152.2218 | 1250.4626 | 2308.0336 | 1308.5195 | 1710.397 | 978.9596 | 1801.4734 | 1003.1643 | 1072.1219 | 654.9624
| Higher demand, delayed UMTS 900 | 1028.2345 | 525.5306 | 779.2673 | 426.3919 | 1339.6053 | 664.9941 | 1556.4793 | 765.7526 | 1056.0694 | 506.9534 | 1108.6164 | 503.184 | 614.9339 | 326.2179
| Higher demand, delayed 900 and 800 MHz | 1548.4059 | 902.6548 | 1170.5778 | 710.0919 | 2019.3502 | 1157.8091 | 2194.5243 | 1228.3352 | 1602.3658 | 903.0183 | 1687.7973 | 923.0902 | 942.7923 | 563.9152
| Baseline but decommission an year later | 1758.6458 | 1048.4251 | 1317.4969 | 812.9118 | 2301.9256 | 1353.0658 | 2631.0978 | 1535.6043 | 1812.7495 | 1048.3821 | 1902.4528 | 1071.1295 | 1099.2266 | 671.9404
| Baseline but no decommissioning | 2138.4362 | 1287.6197 | 1594.3387 | 987.4611 | 2804.4193 | 1669.4052 | 3366.1715 | 2004.0515 | 2243.813 | 1320.9603 | 2407.751 | 1392.1501 | 1227.183 | 749.9037
| Baseline but faster roll out | 1796.7815 | 1077.1725 | 1352.3262 | 839.2294 | 2347.4604 | 1387.3474 | 2618.1687 | 1528.8779 | 1841.0536 | 1070.2368 | 1920.2746 | 1085.6662 | 1153.763 | 711.483
| Lower demand | 51.0882 | -83.8006 | 19.6815 | -62.1197 | 79.8869 | -110.1491 | 42.2675 | -174.1674 | 77.1747 | -82.9601 | 99.9349 | -85.7129 | 33.4433 | -47.4876
| Lower demand, delayed 800 MHz | 84.0401 | -59.9104 | 46.7378 | -42.5039 | 121.3562 | -80.0839 | 112.5831 | -123.1885 | 113.4859 | -56.6345 | 141.27 | -55.745 | 44.3937 | -39.5485
| Lower demand, delayed UMTS 900 | 15.6904 | -119.1984 | -3.082 | -84.8832 | 30.9232 | -159.1128 | -14.1699 | -230.6048 | 36.7286 | -123.4062 | 54.538 | -131.1099 | 13.0538 | -67.877
| Lower demand, delayed 900 and 800 MHz | 48.6423 | -95.3082 | 23.9742 | -65.2674 | 72.3926 | -129.0476 | 56.1457 | -179.6259 | 73.0398 | -97.0806 | 95.873 | -101.142 | 24.0043 | -59.938
LT cost difference
| Lower demand | 51.0882 | -83.8006 | 19.6815 | -62.1197 | 79.8869 | -110.1491 | 42.2675 | -174.1674 | 77.1747 | -82.9601 | 99.9349 | -85.7129 | 33.4433 | -47.4876
| Lower demand - no 800 MHz | 235.0643 | 49.5821 | 175.134 | 50.5834 | 308.36 | 55.4939 | 432.1807 | 108.5197 | 260.3686 | 49.8555 | 297.0839 | 57.2201 | 86.7742 | -8.8227
| Higher demand | 1635.3029 | 963.329 | 1231.2518 | 753.2439 | 2136.1683 | 1238.8237 | 2406.9745 | 1380.2516 | 1675.6714 | 953.7835 | 1749.3205 | 965.3534 | 1037.2035 | 629.6465
| Higher demand - no 800 MHz | 2189.7968 | 1365.3371 | 1690.8 | 1086.4164 | 2831.0634 | 1742.6227 | 3501.1178 | 2173.5055 | 2236.8445 | 1360.6341 | 2353.7726 | 1403.5812 | 1232.1736 | 770.9998
Reuse of existing sites
| Higher demand | 1635.3029 | 963.329 | 1231.2518 | 753.2439 | 2136.1683 | 1238.8237 | 2406.9745 | 1380.2516 | 1675.6714 | 953.7835 | 1749.3205 | 965.3534 | 1037.2035 | 629.6465
| Higher demand, with 70% sites available for upgrade | 1374.2633 | 734.845 | 1033.5362 | 579.5814 | 1795.9979 | 941.5009 | 2007.8224 | 1027.6507 | 1409.6183 | 720.9417 | 1471.1807 | 721.6901 | 886.1117 | 499.723
| Higher demand, but 95% of sites available for upgrade | 1719.0756 | 1041.8535 | 1295.0918 | 813.2674 | 2245.0632 | 1340.7687 | 2549.9483 | 1516.4436 | 1760.8318 | 1033.5138 | 1839.0631 | 1049.437 | 1079.0662 | 667.7952
Unit site cost sensitivities
RAN sharing discount
| Higher demand | 1635.3029 | 963.329 | 1231.2518 | 753.2439 | 2136.1683 | 1238.8237 | 2406.9745 | 1380.2516 | 1675.6714 | 953.7835 | 1749.3205 | 965.3534 | 1037.2035 | 629.6465
| Higher demand with lower savings from sharing (20%) | 1635.3029 | 1146.5946 | 1231.2518 | 883.6097 | 2136.1683 | 1483.5541 | 2406.9745 | 1660.267 | 1675.6714 | 1150.662 | 1749.3205 | 1179.1626 | 1037.2035 | 740.7984
| Higher demand with higher savings from sharing (35%) | 1635.3029 | 780.0634 | 1231.2518 | 622.8781 | 2136.1683 | 994.0934 | 2406.9745 | 1100.2363 | 1675.6714 | 756.905 | 1749.3205 | 751.5442 | 1037.2035 | 518.4946
| Lower demand | 51.0882 | -83.8006 | 19.6815 | -62.1197 | 79.8869 | -110.1491 | 42.2675 | -174.1674 | 77.1747 | -82.9601 | 99.9349 | -85.7129 | 33.4433 | -47.4876
| Lower demand with lower savings from sharing (20%) | 51.0882 | -47.0127 | 19.6815 | -39.8102 | 79.8869 | -58.3211 | 42.2675 | -115.1397 | 77.1747 | -39.287 | 99.9349 | -35.0817 | 33.4433 | -25.4155
| Lower demand with higher savings from sharing (35%) | 51.0882 | -120.5884 | 19.6815 | -84.4291 | 79.8869 | -161.9771 | 42.2675 | -233.1951 | 77.1747 | -126.6332 | 99.9349 | -136.3441 | 33.4433 | -69.5596
Discounts on certain upgrades
| Lower demand, no discount from existing 900 MHz equipment | -9.2352 | -144.124 | -13.8313 | -95.6324 | -7.2464 | -197.2824 | -42.7096 | -259.1444 | 3.2235 | -156.9113 | 12.37 | -173.2778 | -3.0798 | -84.0107
| Higher demand, no discount from existing 900 MHz equipment | 1501.2994 | 829.3255 | 1156.805 | 678.7971 | 1942.608 | 1045.2635 | 2219.6039 | 1192.881 | 1509.1008 | 787.2129 | 1550.1139 | 766.1468 | 959.5544 | 551.9974
Technical sensitivities
| Higher demand | 1635.3029 | 963.329 | 1231.2518 | 753.2439 | 2136.1683 | 1238.8237 | 2406.9745 | 1380.2516 | 1675.6714 | 953.7835 | 1749.3205 | 965.3534 | 1037.2035 | 629.6465
| Higher demand with highest technical parameters | 4449.2235 | 2868.6438 | 3321.1517 | 2171.2297 | 5832.0821 | 3739.3031 | 6035.735 | 3796.1687 | 4565.6791 | 2901.2587 | 4743.9357 | 2971.3617 | 3033.4241 | 2011.4144
| Higher demand with example lower parameters (no body loss) | 411.8357 | 127.5722 | 293.2455 | 107.7837 | 549.7594 | 158.4328 | 606.1464 | 159.737 | 447.1415 | 121.4097 | 488.8486 | 118.3378 | 250.3094 | 83.4031
| #N/A | #N/A | #N/A
| #N/A | #N/A | #N/A
| #N/A | #N/A | #N/A
| #N/A | #N/A | #N/A
| #N/A | #N/A | #N/A
| #N/A | #N/A | #N/A
| #N/A | #N/A | #N/A
| #N/A | #N/A | #N/A
| #N/A | #N/A | #N/A
| #N/A | #N/A | #N/A