## Contents
Contents
Information
Project or case title | Application of spectrum liberalisation and trading to the mobile sector - Further consultation
Workbook title | Cost differences in less densely populated areas - technical
Date workbook last saved | 2026-07-30 01:34
Workbook status
Work in progress
Ready for review
Approved for release
Archived
Workbook author | Ofcom
Confidentiality: parties to whom access can be given | Public
Contents
Workbook objective | This workbook presents an update on the work carried out by Ofcom to estimate the total number of base stations needed to deploy a basic 3G services in less densely populated areas using 900MHz, 1800MHz or 2100MHz spectrum.
Sheet | Description | Notes
Contents | This contents sheet
Style Guidelines | A guide to the styles used in this workbook
Model structure | Summarises the structure of the model
Base case | Contains the calculation of the base case
Case 1 | As for the base case, except the network dimensioning is for voice instead of 64kps data
Case 2 | As base case, except there is no use of mast head amplifiers on the base stations
Case 3 | As base case, with network dimensioning for pedestrian outdoor provision
Case 4 | As base case, with 95% coverage confidence
Case 5 | As base case, with different base station antenna gains
Case 6a | As base case, with 75% of selected post code districts with coverage
Case 6b | As base case, with 100% of selected post code districts with coverage
Case 7a | As base case, except coverage is where there is at least 2 operators with 2G coverage
Case 7b | As base case, except coverage is where there is at least 4 operators with 2G coverage
Case 8 | Contains the calculation of the base case from the 2007 Consultation Document
Output | Displays base stations required in each scenario

## Style Guidelines
Style Guidelines
Styles
|  | Input assumption | 100 |  | An input to the model that it is expected the user will change (change at will)
|  | Input data | 100 |  | A piece of real data (only change if you have better data)
|  | Output | 100 |  | A key result from this part of the model (in particular one that will be used elsewhere in the model)
|  | Highlight | 100 |  | A cell that is highlighted for one of a number of possible reasons, such as uncertainty about the reliability of the figure or the calculation
|  | Note or source | Note |  | A note commenting on any aspect of the contents of a cell, or recording the source of data and assumptions (NB smaller than standard font size)
|  | Un-format | 100 |  | Going back to default Excel formatting
|  | Checksum | 0 |  | A side calculation intended solely to cross check a result (and which therefore should not be referenced anywhere else in the model)
|  | Named range | Name |  | An Excel Name applying to one or more adjacent cells (use Insert Name Create to actually create the Excel Names)
An example
Company X subscriber numbers
|  | Service | Units | Notes | 2000 | 2001 | 2002 | 2003
|  | Dial-up | Subscribers | Linear interpolation | 1000000 | 1000000 | 1000000 | 1000000 | Source: Company X Financial Statements
|  | ADSL | Subscribers | Linear interpolation | 100000 | 133333.3333 | 166666.6667 | 200000
|  | Cable modem | Subscribers | Linear interpolation | 50000 | 100000 | 150000 | 200000 | Note: Data for 2000 need to be checked with Company X
|  | Total | Subscribers |  | 1150000 | 1233333.3333 | 1316666.6667 | 1400000
Headings
|  | H1 | Title |  | Heading level 1, Arial 18 point
|  | H2 | Title |  | Heading level 2, Arial 14 point
|  | H3 | Title |  | Heading level 3, Arial 12 point
|  | H4 | Title |  | Heading level 4, Arial 9 point
|  | H5 | Title |  | Heading level 4, Arial 9 point, bold italic
|  | H6 | Title |  | Heading level 4, Arial 9 point, regular italic

## Model Structure
Description of the model
| Objective: | This workbook presents an update on the work carried out by Ofcom to estimate the total number of base stations needed to deploy a basic 3G services in less densely populated areas using 900MHz, 1800MHz or 2100MHz spectrum.
| High level assumptions: | The baseline criteria used is that a basic 3G service is deployed, capable of providing voice and data service (of at least 64kbps) to a handset within a vehicle. This service level has been chosen on the assumption that operators would wish to provide at least a similar level of service presently available on 2G networks.
Overview of methodology:
Cost of network
Service area to cover
Site density for each frequency
No. of sites to cover service area
i) Number of sites needed
ii) Costs
Key
Input
Calculation
Output

## Inputs
Inputs
Constants
|  | Hundred | 100 | hundred
|  | Thousand | 1000 | thousand
|  | Million | 1000000 | million
Base station site densities
Base station site densities for the rural geotype (per sq km)
|  |  | Technology | Site density
|  |  | UMTS 900 | 0.017 | SOURCE | 2007 consultation
|  |  | UMTS 1800 | 0.027 | SOURCE | 2007 consultation
|  |  | UMTS 2100 | 0.037 | SOURCE | 2007 consultation
|  |  | frequency.options | site.density.original
Path loss exponent
|  |  | Technology | Exponent
|  |  | UMTS 900 | 3.1478
|  |  | UMTS 1800 | 2.9078
|  |  | UMTS 2100 | 2.9078
path.loss.exponent
Propagation loss
|  |  | Technology | 2007 value
|  |  | UMTS 900 | 141.55 | SOURCE | 2007 Consultation document
|  |  | UMTS 1800 | 139.33 | SOURCE | 2007 Consultation document
|  |  | UMTS 2100 | 137.57 | SOURCE | 2007 Consultation document
propagation.loss.original
Link budget parameters
|  |  | Quantity | Parameter | UMTS 900 | UMTS 1800 | UMTS 2100 |  |  |  |  | Units
|  |  | Carrier frequency | F | 900 | 1800 | 2100 | carrier.frequency |  |  |  | MHz
|  |  | Noise bandwidth | B | 3.84 | 3.84 | 3.84 | noise.bandwidth | SOURCE | Annex 14 of the 2008 Consultation document |  | MHz
|  |  | Chip rate | CR | 3.84 | 3.84 | 3.84 | chip.rate | SOURCE | Annex 14 of the 2008 Consultation document |  | Mcps
|  |  | % power for CPICH | %CPICH | 10 | 10 | 10 | percent.power.CPICH | SOURCE | Annex 14 of the 2008 Consultation document |  | %
|  |  | Penetration loss variability | σV | 6 | 6 | 6 | penetration.loss.variability | SOURCE | Annex 14 of the 2008 Consultation document |  | dB
Uplink and downlink-specific parameters
[5 empty] | 1 | 1 | 2 | 2 | 3 | 3
[5 empty] | UMTS 900 | UMTS 900 | UMTS 1800 | UMTS 1800 | UMTS 2100 | UMTS 2100 | frequency.option.UL.DL
[5 empty] | Downlink | Uplink | Downlink | Uplink | Downlink | Uplink
|  |  | Quantity | Parameter | BS_Tx | MS_Tx | BS_Tx | MS_Tx | BS_Tx | MS_Tx |  | Units
|  |  | Maximum transmission power |  | 20 | 0.125 | 20 | 0.125 | 20 | 0.125 | max.trans.power | W | SOURCE | Annex 14 of the 2008 Consultation document
|  |  | Background noise density | Np | -174 | -174 | -174 | -174 | -174 | -174 | background.noise.density | dBm/Hz | SOURCE | Annex 14 of the 2008 Consultation document
|  |  | Rx antenna gain | Grx | 0 | 18 | 0 | 18 | 0 | 18 | Rx.antenna.gain | dBi | SOURCE | Annex 14 of the 2008 Consultation document
|  |  | Combiner + cable + connector losses | LCC | 0 | 0 | 0 | 0 | 0 | 0 | combiner.cable.connector.losses.Rx | dB | SOURCE | Annex 14 of the 2008 Consultation document
|  |  | LNA gain | Glna | 0 | 0 | 0 | 0 | 0 | 0 | LNA.gain | dB | SOURCE | Annex 14 of the 2008 Consultation document
|  |  | Diversity gain | DG | 0 | 0 | 0 | 0 | 0 | 0 | diversity.gain | dB | SOURCE | Annex 14 of the 2008 Consultation document
|  |  | Load factor | Ioth | 50 | 50 | 50 | 50 | 50 | 50 | load.factor | % | SOURCE | Annex 14 of the 2008 Consultation document
Coefficients for the location variability formula
Location variability formula is given by (0.65*(log(v)2)-(1.3*log(v))+5.2, where v is the penetration loss variability
|  |  | SOURCE | Annex 14 of the 2008 Consultation document
Coefficients for location variability calculation
|  |  |  | 0.65 | lv1
|  |  |  | 1.3 | lv2
|  |  |  | 5.2 | lv3

## Scenarios
Scenarios
Index
|  |  | Scenario | Description
|  |  | Base case | Base case in 2008
|  |  | Case 1 | As for the base case, except the network dimensioning is for voice instead of 64kps data
|  |  | Case 2 | As base case, except there is no use of mast head amplifiers on the base stations
|  |  | Case 3 | As base case, with network dimensioning for pedestrian outdoor provision
|  |  | Case 4 | As base case, with 95% coverage confidence
|  |  | Case 5 | As base case, with different base station antenna gains
|  |  | Case 6a | As base case, with 75% of selected post code districts with coverage
|  |  | Case 6b | As base case, with 100% of selected post code districts with coverage
|  |  | Case 7a | As base case, except coverage is where there is at least 2 operators with 2G coverage
|  |  | Case 7b | As base case, except coverage is where there is at least 4 operators with 2G coverage
|  |  | Case 8 | Base case 2007
|  |  | scenario.list | scenario.descriptions
Inputs varying by scenario
Basic inputs
Coverage area (sq km)
|  |  | SOURCE | Source: GSMA; Europa Technologies; The Nations & Regions Communications Market 2008, Ofcom
|  |  | Scenario | Coverage area
|  |  | Base case | 91856.7
|  |  | Case 1 | 91856.7
|  |  | Case 2 | 91856.7
|  |  | Case 3 | 91856.7
|  |  | Case 4 | 91856.7
|  |  | Case 5 | 91856.7
|  |  | Case 6a | 76547.25
|  |  | Case 6b | 102063
|  |  | Case 7a | 106713.75
|  |  | Case 7b | 61049.7
|  |  | Case 8 | 137085 | Source: 2007 Consultation document
coverage.area
Information rate (Kbps)
|  |  | SOURCE | See Annex 14 of the 2008 Consultation document
|  |  | Scenario | UMTS 900 | UMTS 1800 | UMTS 2100
|  |  | Base case | 64 | 64 | 64
|  |  | Case 1 | 12.2 | 12.2 | 12.2
|  |  | Case 2 | 64 | 64 | 64
|  |  | Case 3 | 64 | 64 | 64
|  |  | Case 4 | 64 | 64 | 64
|  |  | Case 5 | 64 | 64 | 64
|  |  | Case 6a | 64 | 64 | 64
|  |  | Case 6b | 64 | 64 | 64
|  |  | Case 7a | 64 | 64 | 64
|  |  | Case 7b | 64 | 64 | 64
|  |  | Case 8 | 12.2 | 12.2 | 12.2
info.rate
|  |  | Penetration loss variability (dB) |  | SOURCE | Answers to stakeholder questions relating to cost modelling, Ofcom, November 2007
|  |  | Scenario | UMTS 900 | UMTS 1800 | UMTS 2100
|  |  | Base case | 6 | 6 | 6
|  |  | Case 1 | 6 | 6 | 6
|  |  | Case 2 | 6 | 6 | 6
|  |  | Case 3 | 0 | 0 | 0
|  |  | Case 4 | 6 | 6 | 6
|  |  | Case 5 | 6 | 6 | 6
|  |  | Case 6a | 6 | 6 | 6
|  |  | Case 6b | 6 | 6 | 6
|  |  | Case 7a | 6 | 6 | 6
|  |  | Case 7b | 6 | 6 | 6
|  |  | Case 8 | 6 | 0 | 0
penetration.loss.variability
|  |  | Body loss (transmit) |  | SOURCE | Annex 14 of the 2008 Consultation document
|  |  | Scenario | UMTS 900 | UMTS 1800 | UMTS 2100
|  |  | Base case | 3 | 3 | 3
|  |  | Case 1 | 3 | 3 | 3
|  |  | Case 2 | 3 | 3 | 3
|  |  | Case 3 | 3 | 3 | 3
|  |  | Case 4 | 3 | 3 | 3
|  |  | Case 5 | 3 | 3 | 3
|  |  | Case 6a | 3 | 3 | 3
|  |  | Case 6b | 3 | 3 | 3
|  |  | Case 7a | 3 | 3 | 3
|  |  | Case 7b | 3 | 3 | 3
|  |  | Case 8 | 1.5 | 1.5 | 2
body.loss.Tx
|  |  | Body loss (receive) |  | SOURCE | Annex 14 of the 2008 Consultation document
|  |  | Scenario | UMTS 900 | UMTS 1800 | UMTS 2100
|  |  | Base case | 3 | 3 | 3
|  |  | Case 1 | 3 | 3 | 3
|  |  | Case 2 | 3 | 3 | 3
|  |  | Case 3 | 3 | 3 | 3
|  |  | Case 4 | 3 | 3 | 3
|  |  | Case 5 | 3 | 3 | 3
|  |  | Case 6a | 3 | 3 | 3
|  |  | Case 6b | 3 | 3 | 3
|  |  | Case 7a | 3 | 3 | 3
|  |  | Case 7b | 3 | 3 | 3
|  |  | Case 8 | 1.5 | 1.5 | 2
body.loss.Rx
Inputs varying by uplink and downlink
Signal to noise ratio (dB)
|  |  |  | UMTS 900 | UMTS 900 | UMTS 1800 | UMTS 1800 | UMTS 2100 | UMTS 2100
|  |  | Scenario | Downlink | Uplink | Downlink | Uplink | Downlink | Uplink
|  |  | Base case | 6.3 | 3.8 | 6.3 | 3.8 | 6.3 | 3.8 | Source: 3GPP, TS 25.101 and TS 25.104
|  |  | Case 1 | 9.21 | 7.2 | 9.21 | 7.2 | 9.21 | 7.2 | Source: 2007 Consultation
|  |  | Case 2 | 6.3 | 3.8 | 6.3 | 3.8 | 6.3 | 3.8 | Source: 3GPP, TS 25.101 and TS 25.104
|  |  | Case 3 | 9.71 | 9.2 | 9.71 | 9.2 | 9.71 | 9.2 | Source: see comments
|  |  | Case 4 | 6.3 | 3.8 | 6.3 | 3.8 | 6.3 | 3.8 | Source: 3GPP, TS 25.101 and TS 25.104
|  |  | Case 5 | 6.3 | 3.8 | 6.3 | 3.8 | 6.3 | 3.8 | Source: 3GPP, TS 25.101 and TS 25.104
|  |  | Case 6a | 6.3 | 3.8 | 6.3 | 3.8 | 6.3 | 3.8 | Source: 3GPP, TS 25.101 and TS 25.104
|  |  | Case 6b | 6.3 | 3.8 | 6.3 | 3.8 | 6.3 | 3.8 | Source: 3GPP, TS 25.101 and TS 25.104
|  |  | Case 7a | 6.3 | 3.8 | 6.3 | 3.8 | 6.3 | 3.8 | Source: 3GPP, TS 25.101 and TS 25.104
|  |  | Case 7b | 6.3 | 3.8 | 6.3 | 3.8 | 6.3 | 3.8 | Source: 3GPP, TS 25.101 and TS 25.104
|  |  | Case 8 | 9.2 | 7.2 | 9.2 | 7.2 | 9.2 | 7.2 | Source: 3GPP, TS 25.101 and TS 25.104
signal.to.noise.ratio
|  |  | Receiver noise figure |  | SOURCE | See Annex 14 of the 2008 Consultation document
|  |  |  | UMTS 900 | UMTS 900 | UMTS 1800 | UMTS 1800 | UMTS 2100 | UMTS 2100
|  |  | Scenario | Downlink | Uplink | Downlink | Uplink | Downlink | Uplink
|  |  | Base case | 10 | 2 | 10 | 2 | 7 | 2
|  |  | Case 1 | 10 | 2 | 10 | 2 | 7 | 2
|  |  | Case 2 | 10 | 5 | 10 | 5 | 7 | 5
|  |  | Case 3 | 10 | 2 | 10 | 2 | 7 | 2
|  |  | Case 4 | 10 | 2 | 10 | 2 | 7 | 2
|  |  | Case 5 | 10 | 2 | 10 | 2 | 7 | 2
|  |  | Case 6a | 10 | 2 | 10 | 2 | 7 | 2
|  |  | Case 6b | 10 | 2 | 10 | 2 | 7 | 2
|  |  | Case 7a | 10 | 2 | 10 | 2 | 7 | 2
|  |  | Case 7b | 10 | 2 | 10 | 2 | 7 | 2
|  |  | Case 8 | 7 | 4 | 7 | 4 | 7 | 4
receiver.noise.figure
|  |  | Combiner, cable and connector losses for the transmitter |  |  |  | SOURCE | See Annex 14 of the 2008 Consultation document
|  |  |  | UMTS 900 | UMTS 900 | UMTS 1800 | UMTS 1800 | UMTS 2100 | UMTS 2100
|  |  | Scenario | Downlink | Uplink | Downlink | Uplink | Downlink | Uplink
|  |  | Base case | 0 | 0 | 0 | 0 | 0 | 0
|  |  | Case 1 | 0 | 0 | 0 | 0 | 0 | 0
|  |  | Case 2 | 3 | 0 | 3 | 0 | 3 | 0
|  |  | Case 3 | 0 | 0 | 0 | 0 | 0 | 0
|  |  | Case 4 | 0 | 0 | 0 | 0 | 0 | 0
|  |  | Case 5 | 0 | 0 | 0 | 0 | 0 | 0
|  |  | Case 6a | 0 | 0 | 0 | 0 | 0 | 0
|  |  | Case 6b | 0 | 0 | 0 | 0 | 0 | 0
|  |  | Case 7a | 0 | 0 | 0 | 0 | 0 | 0
|  |  | Case 7b | 0 | 0 | 0 | 0 | 0 | 0
|  |  | Case 8 | 3 | 3 | 3 | 3 | 3 | 3
combiner.cable.connector.losses.Tx
|  |  | Receiver antenna gain (dBi) |  | SOURCE | See Annex 14 of the 2008 Consultation document
|  |  |  | UMTS 900 | UMTS 900 | UMTS 1800 | UMTS 1800 | UMTS 2100 | UMTS 2100
|  |  | Scenario | Downlink | Uplink | Downlink | Uplink | Downlink | Uplink
|  |  | Base case | 0 | 18 | 0 | 18 | 0 | 18
|  |  | Case 1 | 0 | 18 | 0 | 18 | 0 | 18
|  |  | Case 2 | 0 | 18 | 0 | 18 | 0 | 18
|  |  | Case 3 | 0 | 18 | 0 | 18 | 0 | 18
|  |  | Case 4 | 0 | 18 | 0 | 18 | 0 | 18
|  |  | Case 5 | 0 | 16 | 0 | 17.8 | 0 | 18.3
|  |  | Case 6a | 0 | 18 | 0 | 18 | 0 | 18
|  |  | Case 6b | 0 | 18 | 0 | 18 | 0 | 18
|  |  | Case 7a | 0 | 18 | 0 | 18 | 0 | 18
|  |  | Case 7b | 0 | 18 | 0 | 18 | 0 | 18
|  |  | Case 8 | 0 | 18 | 0 | 18 | 0 | 18
Rx.antenna.gain
|  |  | Fast fading margin (TPC headroom) (dB) |  | SOURCE | See Annex 14 of the 2008 Consultation document
|  |  |  | UMTS 900 | UMTS 900 | UMTS 1800 | UMTS 1800 | UMTS 2100 | UMTS 2100
|  |  | Scenario | Downlink | Uplink | Downlink | Uplink | Downlink | Uplink
|  |  | Base case | 0 | 0 | 0 | 0 | 0 | 0
|  |  | Case 1 | 0 | 0 | 0 | 0 | 0 | 0
|  |  | Case 2 | 0 | 0 | 0 | 0 | 0 | 0
|  |  | Case 3 | 0 | 2 | 0 | 2 | 0 | 2
|  |  | Case 4 | 0 | 0 | 0 | 0 | 0 | 0
|  |  | Case 5 | 0 | 0 | 0 | 0 | 0 | 0
|  |  | Case 6a | 0 | 0 | 0 | 0 | 0 | 0
|  |  | Case 6b | 0 | 0 | 0 | 0 | 0 | 0
|  |  | Case 7a | 0 | 0 | 0 | 0 | 0 | 0
|  |  | Case 7b | 0 | 0 | 0 | 0 | 0 | 0
|  |  | Case 8 | 0 | 0 | 0 | 0 | 0 | 0
fast.fading.margin
|  |  | Vehicle penetration loss (dB) |  | SOURCE | Answers to stakeholder questions relating to cost modelling, Ofcom, November 2007
|  |  |  | UMTS 900 | UMTS 900 | UMTS 1800 | UMTS 1800 | UMTS 2100 | UMTS 2100
|  |  | Scenario | Downlink | Uplink | Downlink | Uplink | Downlink | Uplink
|  |  | Base case | 3 | 3 | 7 | 7 | 8 | 8
|  |  | Case 1 | 3 | 3 | 7 | 7 | 8 | 8
|  |  | Case 2 | 3 | 3 | 7 | 7 | 8 | 8
|  |  | Case 3 | 0 | 0 | 0 | 0 | 0 | 0
|  |  | Case 4 | 3 | 3 | 7 | 7 | 8 | 8
|  |  | Case 5 | 3 | 3 | 7 | 7 | 8 | 8
|  |  | Case 6a | 3 | 3 | 7 | 7 | 8 | 8
|  |  | Case 6b | 3 | 3 | 7 | 7 | 8 | 8
|  |  | Case 7a | 3 | 3 | 7 | 7 | 8 | 8
|  |  | Case 7b | 3 | 3 | 7 | 7 | 8 | 8
|  |  | Case 8 | 3 | 3 | 7 | 7 | 8 | 8
vehicle.penetration.loss
|  |  | Coverage target (%) |  | SOURCE | Reudink, D. O. Large-scale variations of the average signal. W.C. Jakes, Microwave Mobile Communications.
|  |  |  | UMTS 900 | UMTS 900 | UMTS 1800 | UMTS 1800 | UMTS 2100 | UMTS 2100
|  |  | Scenario | Downlink | Uplink | Downlink | Uplink | Downlink | Uplink
|  |  | Base case | 78 | 78 | 78 | 78 | 78 | 78
|  |  | Case 1 | 78 | 78 | 78 | 78 | 78 | 78
|  |  | Case 2 | 78 | 78 | 78 | 78 | 78 | 78
|  |  | Case 3 | 78 | 78 | 78 | 78 | 78 | 78
|  |  | Case 4 | 88 | 88 | 88 | 88 | 88 | 88
|  |  | Case 5 | 78 | 78 | 78 | 78 | 78 | 78
|  |  | Case 6a | 78 | 78 | 78 | 78 | 78 | 78
|  |  | Case 6b | 78 | 78 | 78 | 78 | 78 | 78
|  |  | Case 7a | 78 | 78 | 78 | 78 | 78 | 78
|  |  | Case 7b | 78 | 78 | 78 | 78 | 78 | 78
|  |  | Case 8 | 90 | 90 | 90 | 90 | 90 | 90
coverage.target
|  |  | Transmit antenna gain (dB) |  | SOURCE | See Annex 14 of the 2008 Consultation document
|  |  |  | UMTS 900 | UMTS 900 | UMTS 1800 | UMTS 1800 | UMTS 2100 | UMTS 2100
|  |  | Scenario | Downlink | Uplink | Downlink | Uplink | Downlink | Uplink
|  |  | Base case | 18 | 0 | 18 | 0 | 18 | 0
|  |  | Case 1 | 18 | 0 | 18 | 0 | 18 | 0
|  |  | Case 2 | 18 | 0 | 18 | 0 | 18 | 0
|  |  | Case 3 | 18 | 0 | 18 | 0 | 18 | 0
|  |  | Case 4 | 18 | 0 | 18 | 0 | 18 | 0
|  |  | Case 5 | 16 | 0 | 17.8 | 0 | 18.3 | 0
|  |  | Case 6a | 18 | 0 | 18 | 0 | 18 | 0
|  |  | Case 6b | 18 | 0 | 18 | 0 | 18 | 0
|  |  | Case 7a | 18 | 0 | 18 | 0 | 18 | 0
|  |  | Case 7b | 18 | 0 | 18 | 0 | 18 | 0
|  |  | Case 8 | 18 | 0 | 18 | 0 | 18 | 0
transmit.antenna.gain
|  |  | Soft handover gain (dB) |  | SOURCE | See Annex 14 of the 2008 Consultation document
|  |  |  | UMTS 900 | UMTS 900 | UMTS 1800 | UMTS 1800 | UMTS 2100 | UMTS 2100
|  |  | Scenario | Downlink | Uplink | Downlink | Uplink | Downlink | Uplink
|  |  | Base case | 2.5 | 2 | 2.5 | 2 | 2.5 | 2
|  |  | Case 1 | 2.5 | 2 | 2.5 | 2 | 2.5 | 2
|  |  | Case 2 | 2.5 | 2 | 2.5 | 2 | 2.5 | 2
|  |  | Case 3 | 2.5 | 2 | 2.5 | 2 | 2.5 | 2
|  |  | Case 4 | 2.5 | 2 | 2.5 | 2 | 2.5 | 2
|  |  | Case 5 | 2.5 | 2 | 2.5 | 2 | 2.5 | 2
|  |  | Case 6a | 2.5 | 2 | 2.5 | 2 | 2.5 | 2
|  |  | Case 6b | 2.5 | 2 | 2.5 | 2 | 2.5 | 2
|  |  | Case 7a | 2.5 | 2 | 2.5 | 2 | 2.5 | 2
|  |  | Case 7b | 2.5 | 2 | 2.5 | 2 | 2.5 | 2
|  |  | Case 8 | 3 | 3 | 3 | 3 | 3 | 3
soft.handover.gain
Note on E100: Ofcom: Equation 12.24, Holma and Toskala, “WCDMA for UMTS”, Third Edition, John Wiley, 2002.
Note on F100: Matt.Starling: Table 8.3, 3GPP TS 25.104 V8.2.0 (2008-03)
Note on G100: Ofcom: Equation 12.24, Holma and Toskala, “WCDMA for UMTS”, Third Edition, John Wiley, 2002.
Note on H100: Matt.Starling: Table 8.3, 3GPP TS 25.104 V8.2.0 (2008-03)
Note on I100: Ofcom: Equation 12.24, Holma and Toskala, “WCDMA for UMTS”, Third Edition, John Wiley, 2002.
Note on J100: Matt.Starling: Table 8.3, 3GPP TS 25.104 V8.2.0 (2008-03)

## Base case
Base case in 2008
1
Base station site densities
Size of coverage area (sq km)
[5 empty] | 91856.7 | sq km
Base station site densities for the rural geotype
|  |  | SOURCE |  | 2007 consultation
|  |  | Technology |  | Site density
|  |  | UMTS 900 | sites per sq km | 0.017
|  |  | UMTS 1800 | sites per sq km | 0.027
|  |  | UMTS 2100 | sites per sq km | 0.037
Change in allowable path loss
|  |  | Technology |  | Change
|  |  | UMTS 900 | dB | 3.4087
|  |  | UMTS 1800 | dB | 1.1337
|  |  | UMTS 2100 | dB | 1.7709
allowable.PL.change
Path loss exponent
|  |  | Technology |  | Exponent
|  |  | UMTS 900 |  | 3.1478
|  |  | UMTS 1800 |  | 2.9078
|  |  | UMTS 2100 |  | 2.9078
Correction factor to get new average base station count
|  |  | Technology |  | Factor
|  |  | UMTS 900 |  | 0.60733
|  |  | UMTS 1800 |  | 0.83565
|  |  | UMTS 2100 |  | 0.75544
Revised base station densities (per sq km)
|  |  | Technology |  | Site density
|  |  | UMTS 900 | sites per sq km | 0.010325
|  |  | UMTS 1800 | sites per sq km | 0.022563
|  |  | UMTS 2100 | sites per sq km | 0.027951
Number of base stations needed
|  |  | Technology |  | Base stations
|  |  | UMTS 900 | # | 949
|  |  | UMTS 1800 | # | 2073
|  |  | UMTS 2100 | # | 2568
base.station.required
Link Budget
Includes calculation of the change in the allowable propagation loss from the base case estimated in the 2007 Consultation document
|  |  | Quantity |  | Parameter | UMTS 900 | UMTS 1800 | UMTS 2100 |  | Units
|  |  | Carrier frequency |  | F | 900 | 1800 | 2100 |  | MHz
|  |  | Noise bandwidth |  | B | 3.84 | 3.84 | 3.84 |  | MHz
|  |  | Chip rate |  | CR | 3.84 | 3.84 | 3.84 |  | Mcps
|  |  | Information rate |  | BR | 64 | 64 | 64 |  | Kbps
|  |  | Spreading factor |  | SF | 60 | 60 | 60
Transmitter parameters
[6 empty] | UMTS 900 | UMTS 900 | UMTS 1800 | UMTS 1800 | UMTS 2100 | UMTS 2100
[6 empty] | Downlink | Uplink | Downlink | Uplink | Downlink | Uplink
|  |  | Quantity |  | Parameter | BS_Tx | MS_Tx | BS_Tx | MS_Tx | BS_Tx | MS_Tx | Units
|  |  | Maximum transmission power |  |  | 20 | 0.125 | 20 | 0.125 | 20 | 0.125 | W
|  |  | % power for CPICH |  | %CPICH | 10 |  | 10 |  | 10 |  | % | Same assumption used in the 3G rollout project
|  |  | Downlink pilot power |  | Ptx | 2 |  | 2 |  | 2 |  | W
|  |  | as above in dBm |  | PdB | 33.0103 | 20.9691 | 33.0103 | 20.9691 | 33.0103 | 20.9691 | dBm | UE is from TS 25.101(power class 3)
|  |  | Transmit antenna gain |  | Gtx | 18 | 0 | 18 | 0 | 18 | 0 | dBi | Base line has all three antenna gains at 18dBi (as in the 2007 Consultation). Case 5 looks at the effect of applying different gains.
|  |  | Combiner + cable + connector losses |  | LCC | 0 | 0 | 0 | 0 | 0 | 0 | dB | With MHA fitted
|  |  | Body loss |  | BL |  | 3 |  | 3 |  | 3 | dB | Same as urban work, assume UE to the head
|  |  | Equivalent isotropic radiated power |  | EIRP | 51.0103 | 17.9691 | 51.0103 | 17.9691 | 51.0103 | 17.9691 | dBm
Eb/No calculation and receiver limits
|  |  | Background noise density |  | Np | -174 | -174 | -174 | -174 | -174 | -174 | dBm/Hz | Thermal noise k*T
|  |  | Receiver noise figure |  | NF | 10 | 2 | 10 | 2 | 7 | 2 | dB | Same as urban section
|  |  | Receiver noise density |  | Nr | -164 | -172 | -164 | -172 | -167 | -172 | dBm | Thermal noise + baseband bandwidth + NF
|  |  | Noise bandwidth |  | Bn | 65.8433 | 65.8433 | 65.8433 | 65.8433 | 65.8433 | 65.8433 | dB Hz | 10*log(B*10^6)
|  |  | Receiver noise power |  | Nrx | -98.1567 | -106.1567 | -98.1567 | -106.1567 | -101.1567 | -106.1567 | dBm | Nr + Bn
|  |  | Processing gain |  | PG | 17.7815 | 17.7815 | 17.7815 | 17.7815 | 17.7815 | 17.7815 | dB | 10*log SF
|  |  | Signal to noise ratio |  | Eb/No | 6.3 | 3.8 | 6.3 | 3.8 | 6.3 | 3.8 | dB | UE is from 25.101 and BTS from 25.104 these are given below
|  |  | Receiver thermal sensitivity |  | Srx | -109.6382 | -120.1382 | -109.6382 | -120.1382 | -112.6382 | -120.1382 | dBm | Nrx - PG + Eb/No
Receiver parameters
|  |  | Rx antenna gain |  | Grx | 0 | 18 | 0 | 18 | 0 | 18 | dBi
|  |  | Combiner + cable + connector losses |  | LCC | 0 | 0 | 0 | 0 | 0 | 0 | dB | Estimate ('Cellular network planning…' A.R. Mishra)
|  |  | LNA gain |  | Glna | 0 | 0 | 0 | 0 | 0 | 0 | dB | Optional
|  |  | Diversity gain |  | DG | 0 | 0 | 0 | 0 | 0 | 0 | dB | Diversity included in Eb/No figures in standards.
|  |  | Body loss |  | BL | 3 |  | 3 |  | 3 |  | dB | 2dB head (phone) 5dB waist (laptop) - ITU-R P.1238-3
|  |  | Minimum required isotropic power |  | IPrx | -106.6382 | -138.1382 | -106.6382 | -138.1382 | -109.6382 | -138.1382 | dBm | Srx-Grx+Lcc-Glna-DG+BL
Interference calculation
|  |  | Load factor |  | Ioth | 50 | 50 | 50 | 50 | 50 | 50 | % | Typical for rural cell coverage planning
|  |  | Total noise rise |  | NR | 3.0103 | 3.0103 | 3.0103 | 3.0103 | 3.0103 | 3.0103 | dB | 10* Log (1/(1-(Ioth/100)))
Variability calculation
|  |  | Coefficients for location variability calculation |  | 0.65
1.3
5.2
|  |  | Penetration loss variability |  | σV | 6 |  | 6 |  | 6 |  | dB | (for slow fading margin derivation)
|  |  | Location variability |  | V | 7.0324 |  | 7.8561 |  | 8.0553 |  | dB | Source: Microwave mobile communications, edited by William C. Jakes
|  |  | Total variability |  | V | 9.2442 |  | 9.8852 |  | 10.0443 |  | dB | √ Σ(σ^2)
Link loss calculation
|  |  | Fast fading margin (TPC headroom) |  | TPC | 0 | 0 | 0 | 0 | 0 | 0 | dB | Max cell range is obtained when mobile is transmitting Ptx max i.e. no PC gain
|  |  | Soft handover gain |  | SHO | 2.5 | 2 | 2.5 | 2 | 2.5 | 2 | dB | Typical value
|  |  | Vehicle penetration loss |  | BPL | 3 | 3 | 7 | 7 | 8 | 8 | dB | In vehicle
|  |  | Total variability |  | V | 9.2442 | 9.2442 | 9.8852 | 9.8852 | 10.0443 | 10.0443 | dB | See above
|  |  | Coverage target |  | Cov | 78 | 78 | 78 | 78 | 78 | 78 | % | Typical rural (based on joint operators design requirement)
|  |  | Fade margin |  | FM | 10.1383 | 10.1383 | 14.6333 | 14.6333 | 15.7561 | 15.7561 | dB | NORMINV(percentile/100,0,LV)
|  |  | Allowed propagation loss for cell range |  | PL | 146.9999 | 144.9587 | 142.5049 | 140.4637 | 144.3821 | 139.3409 | dB | EIRP-Iprx-NR-U
|  |  | Pilot planning level |  | PPLev | -93.9484 |  | -89.4534 |  | -88.3306 |  | dB | EIRP-PL
|  |  | Propagation loss from 2007 consultation |  |  | 141.55 |  | 139.33 |  | 137.57
|  |  | Diffference between Condoc 2007 and modification |  |  | 3.4087 |  | 1.1337 |  | 1.7709

## Case 1
As for the base case, except the network dimensioning is for voice instead of 64kps data
2
Base station site densities
Size of coverage area (sq km)
[5 empty] | 91856.7 | sq km
Base station site densities for the rural geotype
|  |  | SOURCE |  | 2007 consultation
|  |  | Technology |  | Site density
|  |  | UMTS 900 | sites per sq km | 0.017
|  |  | UMTS 1800 | sites per sq km | 0.027
|  |  | UMTS 2100 | sites per sq km | 0.037
Change in allowable path loss
|  |  | Technology |  | Change
|  |  | UMTS 900 | dB | 7.2069
|  |  | UMTS 1800 | dB | 4.9319
|  |  | UMTS 2100 | dB | 5.5691
allowable.PL.change
Path loss exponent
|  |  | Technology |  | Exponent
|  |  | UMTS 900 |  | 3.1478
|  |  | UMTS 1800 |  | 2.9078
|  |  | UMTS 2100 |  | 2.9078
Correction factor to get new average base station count
|  |  | Technology |  | Factor
|  |  | UMTS 900 |  | 0.34842
|  |  | UMTS 1800 |  | 0.45791
|  |  | UMTS 2100 |  | 0.41396
Revised base station densities (per sq km)
|  |  | Technology |  | Site density
|  |  | UMTS 900 | sites per sq km | 0.0059231
|  |  | UMTS 1800 | sites per sq km | 0.012364
|  |  | UMTS 2100 | sites per sq km | 0.015317
Number of base stations needed
|  |  | Technology |  | Base stations
|  |  | UMTS 900 | # | 545
|  |  | UMTS 1800 | # | 1136
|  |  | UMTS 2100 | # | 1407
base.station.required
Link Budget
Includes calculation of the change in the allowable propagation loss from the base case estimated in the 2007 Consultation document
|  |  | Quantity |  | Parameter | UMTS 900 | UMTS 1800 | UMTS 2100 |  | Units
|  |  | Carrier frequency |  | F | 900 | 1800 | 2100 |  | MHz
|  |  | Noise bandwidth |  | B | 3.84 | 3.84 | 3.84 |  | MHz
|  |  | Chip rate |  | CR | 3.84 | 3.84 | 3.84 |  | Mcps
|  |  | Information rate |  | BR | 12.2 | 12.2 | 12.2 |  | Kbps
|  |  | Spreading factor |  | SF | 314.7541 | 314.7541 | 314.7541
Transmitter parameters
[6 empty] | UMTS 900 | UMTS 900 | UMTS 1800 | UMTS 1800 | UMTS 2100 | UMTS 2100
[6 empty] | Downlink | Uplink | Downlink | Uplink | Downlink | Uplink
|  |  | Quantity |  | Parameter | BS_Tx | MS_Tx | BS_Tx | MS_Tx | BS_Tx | MS_Tx | Units
|  |  | Maximum transmission power |  |  | 20 | 0.125 | 20 | 0.125 | 20 | 0.125 | W
|  |  | % power for CPICH |  | %CPICH | 10 |  | 10 |  | 10 |  | % | Same assumption used in the 3G rollout project
|  |  | Downlink pilot power |  | Ptx | 2 |  | 2 |  | 2 |  | W
|  |  | as above in dBm |  | PdB | 33.0103 | 20.9691 | 33.0103 | 20.9691 | 33.0103 | 20.9691 | dBm | UE is from TS 25.101(power class 3)
|  |  | Transmit antenna gain |  | Gtx | 18 | 0 | 18 | 0 | 18 | 0 | dBi | Base line has all three antenna gains at 18dBi (as in the 2007 Consultation). Case 5 looks at the effect of applying different gains.
|  |  | Combiner + cable + connector losses |  | LCC | 0 | 0 | 0 | 0 | 0 | 0 | dB | With MHA fitted
|  |  | Body loss |  | BL |  | 3 |  | 3 |  | 3 | dB | Same as urban work, assume UE to the head
|  |  | Equivalent isotropic radiated power |  | EIRP | 51.0103 | 17.9691 | 51.0103 | 17.9691 | 51.0103 | 17.9691 | dBm
Eb/No calculation and receiver limits
|  |  | Background noise density |  | Np | -174 | -174 | -174 | -174 | -174 | -174 | dBm/Hz | Thermal noise k*T
|  |  | Receiver noise figure |  | NF | 10 | 2 | 10 | 2 | 7 | 2 | dB | Same as urban section
|  |  | Receiver noise density |  | Nr | -164 | -172 | -164 | -172 | -167 | -172 | dBm | Thermal noise + baseband bandwidth + NF
|  |  | Noise bandwidth |  | Bn | 65.8433 | 65.8433 | 65.8433 | 65.8433 | 65.8433 | 65.8433 | dB Hz | 10*log(B*10^6)
|  |  | Receiver noise power |  | Nrx | -98.1567 | -106.1567 | -98.1567 | -106.1567 | -101.1567 | -106.1567 | dBm | Nr + Bn
|  |  | Processing gain |  | PG | 24.9797 | 24.9797 | 24.9797 | 24.9797 | 24.9797 | 24.9797 | dB | 10*log SF
|  |  | Signal to noise ratio |  | Eb/No | 9.21 | 7.2 | 9.21 | 7.2 | 9.21 | 7.2 | dB | UE is from 25.101 and BTS from 25.104 these are given below
|  |  | Receiver thermal sensitivity |  | Srx | -113.9264 | -123.9364 | -113.9264 | -123.9364 | -116.9264 | -123.9364 | dBm | Nrx - PG + Eb/No
Receiver parameters
|  |  | Rx antenna gain |  | Grx | 0 | 18 | 0 | 18 | 0 | 18 | dBi
|  |  | Combiner + cable + connector losses |  | LCC | 0 | 0 | 0 | 0 | 0 | 0 | dB | Estimate ('Cellular network planning…' A.R. Mishra)
|  |  | LNA gain |  | Glna | 0 | 0 | 0 | 0 | 0 | 0 | dB | Optional
|  |  | Diversity gain |  | DG | 0 | 0 | 0 | 0 | 0 | 0 | dB | Diversity included in Eb/No figures in standards.
|  |  | Body loss |  | BL | 3 |  | 3 |  | 3 |  | dB | 2dB head (phone) 5dB waist (laptop) - ITU-R P.1238-3
|  |  | Minimum required isotropic power |  | IPrx | -110.9264 | -141.9364 | -110.9264 | -141.9364 | -113.9264 | -141.9364 | dBm | Srx-Grx+Lcc-Glna-DG+BL
Interference calculation
|  |  | Load factor |  | Ioth | 50 | 50 | 50 | 50 | 50 | 50 | % | Typical for rural cell coverage planning
|  |  | Total noise rise |  | NR | 3.0103 | 3.0103 | 3.0103 | 3.0103 | 3.0103 | 3.0103 | dB | 10* Log (1/(1-(Ioth/100)))
Variability calculation
|  |  | Coefficients for location variability calculation |  | 0.65
1.3
5.2
|  |  | Penetration loss variability |  | σV | 6 |  | 6 |  | 6 |  | dB | (for slow fading margin derivation)
|  |  | Location variability |  | V | 7.0324 |  | 7.8561 |  | 8.0553 |  | dB | Source: Microwave mobile communications, edited by William C. Jakes
|  |  | Total variability |  | V | 9.2442 |  | 9.8852 |  | 10.0443 |  | dB | √ Σ(σ^2)
Link loss calculation
|  |  | Fast fading margin (TPC headroom) |  | TPC | 0 | 0 | 0 | 0 | 0 | 0 | dB | Max cell range is obtained when mobile is transmitting Ptx max i.e. no PC gain
|  |  | Soft handover gain |  | SHO | 2.5 | 2 | 2.5 | 2 | 2.5 | 2 | dB | Typical value
|  |  | Vehicle penetration loss |  | BPL | 3 | 3 | 7 | 7 | 8 | 8 | dB | In vehicle
|  |  | Total variability |  | V | 9.2442 | 9.2442 | 9.8852 | 9.8852 | 10.0443 | 10.0443 | dB | See above
|  |  | Coverage target |  | Cov | 78 | 78 | 78 | 78 | 78 | 78 | % | Typical rural (based on joint operators design requirement)
|  |  | Fade margin |  | FM | 10.1383 | 10.1383 | 14.6333 | 14.6333 | 15.7561 | 15.7561 | dB | NORMINV(percentile/100,0,LV)
|  |  | Allowed propagation loss for cell range |  | PL | 151.2881 | 148.7569 | 146.7931 | 144.2619 | 148.6703 | 143.1391 | dB | EIRP-Iprx-NR-U
|  |  | Pilot planning level |  | PPLev | -97.7466 |  | -93.2516 |  | -92.1288 |  | dB | EIRP-PL
|  |  | Propagation loss from 2007 consultation |  |  | 141.55 |  | 139.33 |  | 137.57
|  |  | Diffference between Condoc 2007 and modification |  |  | 7.2069 |  | 4.9319 |  | 5.5691

## Case 2
As base case, except there is no use of mast head amplifiers on the base stations
3
Base station site densities
Size of coverage area (sq km)
[5 empty] | 91856.7 | sq km
Base station site densities for the rural geotype
|  |  | SOURCE |  | 2007 consultation
|  |  | Technology |  | Site density
|  |  | UMTS 900 | sites per sq km | 0.017
|  |  | UMTS 1800 | sites per sq km | 0.027
|  |  | UMTS 2100 | sites per sq km | 0.037
Change in allowable path loss
|  |  | Technology |  | Change
|  |  | UMTS 900 | dB | 0.40872
|  |  | UMTS 1800 | dB | -1.8663
|  |  | UMTS 2100 | dB | -1.2291
allowable.PL.change
Path loss exponent
|  |  | Technology |  | Exponent
|  |  | UMTS 900 |  | 3.1478
|  |  | UMTS 1800 |  | 2.9078
|  |  | UMTS 2100 |  | 2.9078
Correction factor to get new average base station count
|  |  | Technology |  | Factor
|  |  | UMTS 900 |  | 0.94196
|  |  | UMTS 1800 |  | 1.3439
|  |  | UMTS 2100 |  | 1.2149
Revised base station densities (per sq km)
|  |  | Technology |  | Site density
|  |  | UMTS 900 | sites per sq km | 0.016013
|  |  | UMTS 1800 | sites per sq km | 0.036285
|  |  | UMTS 2100 | sites per sq km | 0.044951
Number of base stations needed
|  |  | Technology |  | Base stations
|  |  | UMTS 900 | # | 1471
|  |  | UMTS 1800 | # | 3334
|  |  | UMTS 2100 | # | 4130
base.station.required
Link Budget
Includes calculation of the change in the allowable propagation loss from the base case estimated in the 2007 Consultation document
|  |  | Quantity |  | Parameter | UMTS 900 | UMTS 1800 | UMTS 2100 |  | Units
|  |  | Carrier frequency |  | F | 900 | 1800 | 2100 |  | MHz
|  |  | Noise bandwidth |  | B | 3.84 | 3.84 | 3.84 |  | MHz
|  |  | Chip rate |  | CR | 3.84 | 3.84 | 3.84 |  | Mcps
|  |  | Information rate |  | BR | 64 | 64 | 64 |  | Kbps
|  |  | Spreading factor |  | SF | 60 | 60 | 60
Transmitter parameters
[6 empty] | UMTS 900 | UMTS 900 | UMTS 1800 | UMTS 1800 | UMTS 2100 | UMTS 2100
[6 empty] | Downlink | Uplink | Downlink | Uplink | Downlink | Uplink
|  |  | Quantity |  | Parameter | BS_Tx | MS_Tx | BS_Tx | MS_Tx | BS_Tx | MS_Tx | Units
|  |  | Maximum transmission power |  |  | 20 | 0.125 | 20 | 0.125 | 20 | 0.125 | W
|  |  | % power for CPICH |  | %CPICH | 10 |  | 10 |  | 10 |  | % | Same assumption used in the 3G rollout project
|  |  | Downlink pilot power |  | Ptx | 2 |  | 2 |  | 2 |  | W
|  |  | as above in dBm |  | PdB | 33.0103 | 20.9691 | 33.0103 | 20.9691 | 33.0103 | 20.9691 | dBm | UE is from TS 25.101(power class 3)
|  |  | Transmit antenna gain |  | Gtx | 18 | 0 | 18 | 0 | 18 | 0 | dBi | Base line has all three antenna gains at 18dBi (as in the 2007 Consultation). Case 5 looks at the effect of applying different gains.
|  |  | Combiner + cable + connector losses |  | LCC | 3 | 0 | 3 | 0 | 3 | 0 | dB | With MHA fitted
|  |  | Body loss |  | BL |  | 3 |  | 3 |  | 3 | dB | Same as urban work, assume UE to the head
|  |  | Equivalent isotropic radiated power |  | EIRP | 48.0103 | 17.9691 | 48.0103 | 17.9691 | 48.0103 | 17.9691 | dBm
Eb/No calculation and receiver limits
|  |  | Background noise density |  | Np | -174 | -174 | -174 | -174 | -174 | -174 | dBm/Hz | Thermal noise k*T
|  |  | Receiver noise figure |  | NF | 10 | 5 | 10 | 5 | 7 | 5 | dB | Same as urban section
|  |  | Receiver noise density |  | Nr | -164 | -169 | -164 | -169 | -167 | -169 | dBm | Thermal noise + baseband bandwidth + NF
|  |  | Noise bandwidth |  | Bn | 65.8433 | 65.8433 | 65.8433 | 65.8433 | 65.8433 | 65.8433 | dB Hz | 10*log(B*10^6)
|  |  | Receiver noise power |  | Nrx | -98.1567 | -103.1567 | -98.1567 | -103.1567 | -101.1567 | -103.1567 | dBm | Nr + Bn
|  |  | Processing gain |  | PG | 17.7815 | 17.7815 | 17.7815 | 17.7815 | 17.7815 | 17.7815 | dB | 10*log SF
|  |  | Signal to noise ratio |  | Eb/No | 6.3 | 3.8 | 6.3 | 3.8 | 6.3 | 3.8 | dB | UE is from 25.101 and BTS from 25.104 these are given below
|  |  | Receiver thermal sensitivity |  | Srx | -109.6382 | -117.1382 | -109.6382 | -117.1382 | -112.6382 | -117.1382 | dBm | Nrx - PG + Eb/No
Receiver parameters
|  |  | Rx antenna gain |  | Grx | 0 | 18 | 0 | 18 | 0 | 18 | dBi
|  |  | Combiner + cable + connector losses |  | LCC | 0 | 0 | 0 | 0 | 0 | 0 | dB | Estimate ('Cellular network planning…' A.R. Mishra)
|  |  | LNA gain |  | Glna | 0 | 0 | 0 | 0 | 0 | 0 | dB | Optional
|  |  | Diversity gain |  | DG | 0 | 0 | 0 | 0 | 0 | 0 | dB | Diversity included in Eb/No figures in standards.
|  |  | Body loss |  | BL | 3 |  | 3 |  | 3 |  | dB | 2dB head (phone) 5dB waist (laptop) - ITU-R P.1238-3
|  |  | Minimum required isotropic power |  | IPrx | -106.6382 | -135.1382 | -106.6382 | -135.1382 | -109.6382 | -135.1382 | dBm | Srx-Grx+Lcc-Glna-DG+BL
Interference calculation
|  |  | Load factor |  | Ioth | 50 | 50 | 50 | 50 | 50 | 50 | % | Typical for rural cell coverage planning
|  |  | Total noise rise |  | NR | 3.0103 | 3.0103 | 3.0103 | 3.0103 | 3.0103 | 3.0103 | dB | 10* Log (1/(1-(Ioth/100)))
Variability calculation
|  |  | Coefficients for location variability calculation |  | 0.65
1.3
5.2
|  |  | Penetration loss variability |  | σV | 6 |  | 6 |  | 6 |  | dB | (for slow fading margin derivation)
|  |  | Location variability |  | V | 7.0324 |  | 7.8561 |  | 8.0553 |  | dB | Source: Microwave mobile communications, edited by William C. Jakes
|  |  | Total variability |  | V | 9.2442 |  | 9.8852 |  | 10.0443 |  | dB | √ Σ(σ^2)
Link loss calculation
|  |  | Fast fading margin (TPC headroom) |  | TPC | 0 | 0 | 0 | 0 | 0 | 0 | dB | Max cell range is obtained when mobile is transmitting Ptx max i.e. no PC gain
|  |  | Soft handover gain |  | SHO | 2.5 | 2 | 2.5 | 2 | 2.5 | 2 | dB | Typical value
|  |  | Vehicle penetration loss |  | BPL | 3 | 3 | 7 | 7 | 8 | 8 | dB | In vehicle
|  |  | Total variability |  | V | 9.2442 | 9.2442 | 9.8852 | 9.8852 | 10.0443 | 10.0443 | dB | See above
|  |  | Coverage target |  | Cov | 78 | 78 | 78 | 78 | 78 | 78 | % | Typical rural (based on joint operators design requirement)
|  |  | Fade margin |  | FM | 10.1383 | 10.1383 | 14.6333 | 14.6333 | 15.7561 | 15.7561 | dB | NORMINV(percentile/100,0,LV)
|  |  | Allowed propagation loss for cell range |  | PL | 143.9999 | 141.9587 | 139.5049 | 137.4637 | 141.3821 | 136.3409 | dB | EIRP-Iprx-NR-U
|  |  | Pilot planning level |  | PPLev | -93.9484 |  | -89.4534 |  | -88.3306 |  | dB | EIRP-PL
|  |  | Propagation loss from 2007 consultation |  |  | 141.55 |  | 139.33 |  | 137.57
|  |  | Diffference between Condoc 2007 and modification |  |  | 0.40872 |  | -1.8663 |  | -1.2291

## Case 3
As base case, with network dimensioning for pedestrian outdoor provision
4
Base station site densities
Size of coverage area (sq km)
[5 empty] | 91856.7 | sq km
Base station site densities for the rural geotype
|  |  | SOURCE |  | 2007 consultation
|  |  | Technology |  | Site density
|  |  | UMTS 900 | sites per sq km | 0.017
|  |  | UMTS 1800 | sites per sq km | 0.027
|  |  | UMTS 2100 | sites per sq km | 0.037
Change in allowable path loss
|  |  | Technology |  | Change
|  |  | UMTS 900 | dB | 0.71664
|  |  | UMTS 1800 | dB | 2.3006
|  |  | UMTS 2100 | dB | 3.9068
allowable.PL.change
Path loss exponent
|  |  | Technology |  | Exponent
|  |  | UMTS 900 |  | 3.1478
|  |  | UMTS 1800 |  | 2.9078
|  |  | UMTS 2100 |  | 2.9078
Correction factor to get new average base station count
|  |  | Technology |  | Factor
|  |  | UMTS 900 |  | 0.90047
|  |  | UMTS 1800 |  | 0.69465
|  |  | UMTS 2100 |  | 0.53863
Revised base station densities (per sq km)
|  |  | Technology |  | Site density
|  |  | UMTS 900 | sites per sq km | 0.015308
|  |  | UMTS 1800 | sites per sq km | 0.018756
|  |  | UMTS 2100 | sites per sq km | 0.019929
Number of base stations needed
|  |  | Technology |  | Base stations
|  |  | UMTS 900 | # | 1407
|  |  | UMTS 1800 | # | 1723
|  |  | UMTS 2100 | # | 1831
base.station.required
Link Budget
Includes calculation of the change in the allowable propagation loss from the base case estimated in the 2007 Consultation document
|  |  | Quantity |  | Parameter | UMTS 900 | UMTS 1800 | UMTS 2100 |  | Units
|  |  | Carrier frequency |  | F | 900 | 1800 | 2100 |  | MHz
|  |  | Noise bandwidth |  | B | 3.84 | 3.84 | 3.84 |  | MHz
|  |  | Chip rate |  | CR | 3.84 | 3.84 | 3.84 |  | Mcps
|  |  | Information rate |  | BR | 64 | 64 | 64 |  | Kbps
|  |  | Spreading factor |  | SF | 60 | 60 | 60
Transmitter parameters
[6 empty] | UMTS 900 | UMTS 900 | UMTS 1800 | UMTS 1800 | UMTS 2100 | UMTS 2100
[6 empty] | Downlink | Uplink | Downlink | Uplink | Downlink | Uplink
|  |  | Quantity |  | Parameter | BS_Tx | MS_Tx | BS_Tx | MS_Tx | BS_Tx | MS_Tx | Units
|  |  | Maximum transmission power |  |  | 20 | 0.125 | 20 | 0.125 | 20 | 0.125 | W
|  |  | % power for CPICH |  | %CPICH | 10 |  | 10 |  | 10 |  | % | Same assumption used in the 3G rollout project
|  |  | Downlink pilot power |  | Ptx | 2 |  | 2 |  | 2 |  | W
|  |  | as above in dBm |  | PdB | 33.0103 | 20.9691 | 33.0103 | 20.9691 | 33.0103 | 20.9691 | dBm | UE is from TS 25.101(power class 3)
|  |  | Transmit antenna gain |  | Gtx | 18 | 0 | 18 | 0 | 18 | 0 | dBi | Base line has all three antenna gains at 18dBi (as in the 2007 Consultation). Case 5 looks at the effect of applying different gains.
|  |  | Combiner + cable + connector losses |  | LCC | 0 | 0 | 0 | 0 | 0 | 0 | dB | With MHA fitted
|  |  | Body loss |  | BL |  | 3 |  | 3 |  | 3 | dB | Same as urban work, assume UE to the head
|  |  | Equivalent isotropic radiated power |  | EIRP | 51.0103 | 17.9691 | 51.0103 | 17.9691 | 51.0103 | 17.9691 | dBm
Eb/No calculation and receiver limits
|  |  | Background noise density |  | Np | -174 | -174 | -174 | -174 | -174 | -174 | dBm/Hz | Thermal noise k*T
|  |  | Receiver noise figure |  | NF | 10 | 2 | 10 | 2 | 7 | 2 | dB | Same as urban section
|  |  | Receiver noise density |  | Nr | -164 | -172 | -164 | -172 | -167 | -172 | dBm | Thermal noise + baseband bandwidth + NF
|  |  | Noise bandwidth |  | Bn | 65.8433 | 65.8433 | 65.8433 | 65.8433 | 65.8433 | 65.8433 | dB Hz | 10*log(B*10^6)
|  |  | Receiver noise power |  | Nrx | -98.1567 | -106.1567 | -98.1567 | -106.1567 | -101.1567 | -106.1567 | dBm | Nr + Bn
|  |  | Processing gain |  | PG | 17.7815 | 17.7815 | 17.7815 | 17.7815 | 17.7815 | 17.7815 | dB | 10*log SF
|  |  | Signal to noise ratio |  | Eb/No | 9.71 | 9.2 | 9.71 | 9.2 | 9.71 | 9.2 | dB | UE is from 25.101 and BTS from 25.104 these are given below
|  |  | Receiver thermal sensitivity |  | Srx | -106.2282 | -114.7382 | -106.2282 | -114.7382 | -109.2282 | -114.7382 | dBm | Nrx - PG + Eb/No
Receiver parameters
|  |  | Rx antenna gain |  | Grx | 0 | 18 | 0 | 18 | 0 | 18 | dBi
|  |  | Combiner + cable + connector losses |  | LCC | 0 | 0 | 0 | 0 | 0 | 0 | dB | Estimate ('Cellular network planning…' A.R. Mishra)
|  |  | LNA gain |  | Glna | 0 | 0 | 0 | 0 | 0 | 0 | dB | Optional
|  |  | Diversity gain |  | DG | 0 | 0 | 0 | 0 | 0 | 0 | dB | Diversity included in Eb/No figures in standards.
|  |  | Body loss |  | BL | 3 |  | 3 |  | 3 |  | dB | 2dB head (phone) 5dB waist (laptop) - ITU-R P.1238-3
|  |  | Minimum required isotropic power |  | IPrx | -103.2282 | -132.7382 | -103.2282 | -132.7382 | -106.2282 | -132.7382 | dBm | Srx-Grx+Lcc-Glna-DG+BL
Interference calculation
|  |  | Load factor |  | Ioth | 50 | 50 | 50 | 50 | 50 | 50 | % | Typical for rural cell coverage planning
|  |  | Total noise rise |  | NR | 3.0103 | 3.0103 | 3.0103 | 3.0103 | 3.0103 | 3.0103 | dB | 10* Log (1/(1-(Ioth/100)))
Variability calculation
|  |  | Coefficients for location variability calculation |  | 0.65
1.3
5.2
|  |  | Penetration loss variability |  | σV | 0 |  | 0 |  | 0 |  | dB | (for slow fading margin derivation)
|  |  | Location variability |  | V | 7.0324 |  | 7.8561 |  | 8.0553 |  | dB | Source: Microwave mobile communications, edited by William C. Jakes
|  |  | Total variability |  | V | 7.0324 |  | 7.8561 |  | 8.0553 |  | dB | √ Σ(σ^2)
Link loss calculation
|  |  | Fast fading margin (TPC headroom) |  | TPC | 0 | 2 | 0 | 2 | 0 | 2 | dB | Max cell range is obtained when mobile is transmitting Ptx max i.e. no PC gain
|  |  | Soft handover gain |  | SHO | 2.5 | 2 | 2.5 | 2 | 2.5 | 2 | dB | Typical value
|  |  | Vehicle penetration loss |  | BPL | 0 | 0 | 0 | 0 | 0 | 0 | dB | In vehicle
|  |  | Total variability |  | V | 7.0324 | 7.0324 | 7.8561 | 7.8561 | 8.0553 | 8.0553 | dB | See above
|  |  | Coverage target |  | Cov | 78 | 78 | 78 | 78 | 78 | 78 | % | Typical rural (based on joint operators design requirement)
|  |  | Fade margin |  | FM | 5.4304 | 5.4304 | 6.0664 | 6.0664 | 6.2202 | 6.2202 | dB | NORMINV(percentile/100,0,LV)
|  |  | Allowed propagation loss for cell range |  | PL | 148.2978 | 142.2666 | 147.6618 | 141.6306 | 150.508 | 141.4768 | dB | EIRP-Iprx-NR-U
|  |  | Pilot planning level |  | PPLev | -91.2563 |  | -90.6203 |  | -90.4665 |  | dB | EIRP-PL
|  |  | Propagation loss from 2007 consultation |  |  | 141.55 |  | 139.33 |  | 137.57
|  |  | Diffference between Condoc 2007 and modification |  |  | 0.71664 |  | 2.3006 |  | 3.9068

## Case 4
As base case, with 95% coverage confidence
5
Base station site densities
Size of coverage area (sq km)
[5 empty] | 91856.7 | sq km
Base station site densities for the rural geotype
|  |  | SOURCE |  | 2007 consultation
|  |  | Technology |  | Site density
|  |  | UMTS 900 | sites per sq km | 0.017
|  |  | UMTS 1800 | sites per sq km | 0.027
|  |  | UMTS 2100 | sites per sq km | 0.037
Change in allowable path loss
|  |  | Technology |  | Change
|  |  | UMTS 900 | dB | -0.31477
|  |  | UMTS 1800 | dB | -2.848
|  |  | UMTS 2100 | dB | -2.2749
allowable.PL.change
Path loss exponent
|  |  | Technology |  | Exponent
|  |  | UMTS 900 |  | 3.1478
|  |  | UMTS 1800 |  | 2.9078
|  |  | UMTS 2100 |  | 2.9078
Correction factor to get new average base station count
|  |  | Technology |  | Factor
|  |  | UMTS 900 |  | 1.0471
|  |  | UMTS 1800 |  | 1.57
|  |  | UMTS 2100 |  | 1.4337
Revised base station densities (per sq km)
|  |  | Technology |  | Site density
|  |  | UMTS 900 | sites per sq km | 0.017801
|  |  | UMTS 1800 | sites per sq km | 0.042389
|  |  | UMTS 2100 | sites per sq km | 0.053048
Number of base stations needed
|  |  | Technology |  | Base stations
|  |  | UMTS 900 | # | 1636
|  |  | UMTS 1800 | # | 3894
|  |  | UMTS 2100 | # | 4873
base.station.required
Link Budget
Includes calculation of the change in the allowable propagation loss from the base case estimated in the 2007 Consultation document
|  |  | Quantity |  | Parameter | UMTS 900 | UMTS 1800 | UMTS 2100 |  | Units
|  |  | Carrier frequency |  | F | 900 | 1800 | 2100 |  | MHz
|  |  | Noise bandwidth |  | B | 3.84 | 3.84 | 3.84 |  | MHz
|  |  | Chip rate |  | CR | 3.84 | 3.84 | 3.84 |  | Mcps
|  |  | Information rate |  | BR | 64 | 64 | 64 |  | Kbps
|  |  | Spreading factor |  | SF | 60 | 60 | 60
Transmitter parameters
[6 empty] | UMTS 900 | UMTS 900 | UMTS 1800 | UMTS 1800 | UMTS 2100 | UMTS 2100
[6 empty] | Downlink | Uplink | Downlink | Uplink | Downlink | Uplink
|  |  | Quantity |  | Parameter | BS_Tx | MS_Tx | BS_Tx | MS_Tx | BS_Tx | MS_Tx | Units
|  |  | Maximum transmission power |  |  | 20 | 0.125 | 20 | 0.125 | 20 | 0.125 | W
|  |  | % power for CPICH |  | %CPICH | 10 |  | 10 |  | 10 |  | % | Same assumption used in the 3G rollout project
|  |  | Downlink pilot power |  | Ptx | 2 |  | 2 |  | 2 |  | W
|  |  | as above in dBm |  | PdB | 33.0103 | 20.9691 | 33.0103 | 20.9691 | 33.0103 | 20.9691 | dBm | UE is from TS 25.101(power class 3)
|  |  | Transmit antenna gain |  | Gtx | 18 | 0 | 18 | 0 | 18 | 0 | dBi | Base line has all three antenna gains at 18dBi (as in the 2007 Consultation). Case 5 looks at the effect of applying different gains.
|  |  | Combiner + cable + connector losses |  | LCC | 0 | 0 | 0 | 0 | 0 | 0 | dB | With MHA fitted
|  |  | Body loss |  | BL |  | 3 |  | 3 |  | 3 | dB | Same as urban work, assume UE to the head
|  |  | Equivalent isotropic radiated power |  | EIRP | 51.0103 | 17.9691 | 51.0103 | 17.9691 | 51.0103 | 17.9691 | dBm
Eb/No calculation and receiver limits
|  |  | Background noise density |  | Np | -174 | -174 | -174 | -174 | -174 | -174 | dBm/Hz | Thermal noise k*T
|  |  | Receiver noise figure |  | NF | 10 | 2 | 10 | 2 | 7 | 2 | dB | Same as urban section
|  |  | Receiver noise density |  | Nr | -164 | -172 | -164 | -172 | -167 | -172 | dBm | Thermal noise + baseband bandwidth + NF
|  |  | Noise bandwidth |  | Bn | 65.8433 | 65.8433 | 65.8433 | 65.8433 | 65.8433 | 65.8433 | dB Hz | 10*log(B*10^6)
|  |  | Receiver noise power |  | Nrx | -98.1567 | -106.1567 | -98.1567 | -106.1567 | -101.1567 | -106.1567 | dBm | Nr + Bn
|  |  | Processing gain |  | PG | 17.7815 | 17.7815 | 17.7815 | 17.7815 | 17.7815 | 17.7815 | dB | 10*log SF
|  |  | Signal to noise ratio |  | Eb/No | 6.3 | 3.8 | 6.3 | 3.8 | 6.3 | 3.8 | dB | UE is from 25.101 and BTS from 25.104 these are given below
|  |  | Receiver thermal sensitivity |  | Srx | -109.6382 | -120.1382 | -109.6382 | -120.1382 | -112.6382 | -120.1382 | dBm | Nrx - PG + Eb/No
Receiver parameters
|  |  | Rx antenna gain |  | Grx | 0 | 18 | 0 | 18 | 0 | 18 | dBi
|  |  | Combiner + cable + connector losses |  | LCC | 0 | 0 | 0 | 0 | 0 | 0 | dB | Estimate ('Cellular network planning…' A.R. Mishra)
|  |  | LNA gain |  | Glna | 0 | 0 | 0 | 0 | 0 | 0 | dB | Optional
|  |  | Diversity gain |  | DG | 0 | 0 | 0 | 0 | 0 | 0 | dB | Diversity included in Eb/No figures in standards.
|  |  | Body loss |  | BL | 3 |  | 3 |  | 3 |  | dB | 2dB head (phone) 5dB waist (laptop) - ITU-R P.1238-3
|  |  | Minimum required isotropic power |  | IPrx | -106.6382 | -138.1382 | -106.6382 | -138.1382 | -109.6382 | -138.1382 | dBm | Srx-Grx+Lcc-Glna-DG+BL
Interference calculation
|  |  | Load factor |  | Ioth | 50 | 50 | 50 | 50 | 50 | 50 | % | Typical for rural cell coverage planning
|  |  | Total noise rise |  | NR | 3.0103 | 3.0103 | 3.0103 | 3.0103 | 3.0103 | 3.0103 | dB | 10* Log (1/(1-(Ioth/100)))
Variability calculation
|  |  | Coefficients for location variability calculation |  | 0.65
1.3
5.2
|  |  | Penetration loss variability |  | σV | 6 |  | 6 |  | 6 |  | dB | (for slow fading margin derivation)
|  |  | Location variability |  | V | 7.0324 |  | 7.8561 |  | 8.0553 |  | dB | Source: Microwave mobile communications, edited by William C. Jakes
|  |  | Total variability |  | V | 9.2442 |  | 9.8852 |  | 10.0443 |  | dB | √ Σ(σ^2)
Link loss calculation
|  |  | Fast fading margin (TPC headroom) |  | TPC | 0 | 0 | 0 | 0 | 0 | 0 | dB | Max cell range is obtained when mobile is transmitting Ptx max i.e. no PC gain
|  |  | Soft handover gain |  | SHO | 2.5 | 2 | 2.5 | 2 | 2.5 | 2 | dB | Typical value
|  |  | Vehicle penetration loss |  | BPL | 3 | 3 | 7 | 7 | 8 | 8 | dB | In vehicle
|  |  | Total variability |  | V | 9.2442 | 9.2442 | 9.8852 | 9.8852 | 10.0443 | 10.0443 | dB | See above
|  |  | Coverage target |  | Cov | 88 | 88 | 88 | 88 | 88 | 88 | % | Typical rural (based on joint operators design requirement)
|  |  | Fade margin |  | FM | 13.8618 | 13.8618 | 18.615 | 18.615 | 19.8019 | 19.8019 | dB | NORMINV(percentile/100,0,LV)
|  |  | Allowed propagation loss for cell range |  | PL | 143.2764 | 141.2352 | 138.5232 | 136.482 | 140.3363 | 135.2951 | dB | EIRP-Iprx-NR-U
|  |  | Pilot planning level |  | PPLev | -90.2249 |  | -85.4717 |  | -84.2848 |  | dB | EIRP-PL
|  |  | Propagation loss from 2007 consultation |  |  | 141.55 |  | 139.33 |  | 137.57
|  |  | Diffference between Condoc 2007 and modification |  |  | -0.31477 |  | -2.848 |  | -2.2749

## Case 5
As base case, with different base station antenna gains
6
Base station site densities
Size of coverage area (sq km)
[5 empty] | 91856.7 | sq km
Base station site densities for the rural geotype
|  |  | SOURCE |  | 2007 consultation
|  |  | Technology |  | Site density
|  |  | UMTS 900 | sites per sq km | 0.017
|  |  | UMTS 1800 | sites per sq km | 0.027
|  |  | UMTS 2100 | sites per sq km | 0.037
Change in allowable path loss
|  |  | Technology |  | Change
|  |  | UMTS 900 | dB | 1.4087
|  |  | UMTS 1800 | dB | 0.93369
|  |  | UMTS 2100 | dB | 2.0709
allowable.PL.change
Path loss exponent
|  |  | Technology |  | Exponent
|  |  | UMTS 900 |  | 3.1478
|  |  | UMTS 1800 |  | 2.9078
|  |  | UMTS 2100 |  | 2.9078
Correction factor to get new average base station count
|  |  | Technology |  | Factor
|  |  | UMTS 900 |  | 0.81376
|  |  | UMTS 1800 |  | 0.86254
|  |  | UMTS 2100 |  | 0.72038
Revised base station densities (per sq km)
|  |  | Technology |  | Site density
|  |  | UMTS 900 | sites per sq km | 0.013834
|  |  | UMTS 1800 | sites per sq km | 0.023289
|  |  | UMTS 2100 | sites per sq km | 0.026654
Number of base stations needed
|  |  | Technology |  | Base stations
|  |  | UMTS 900 | # | 1271
|  |  | UMTS 1800 | # | 2140
|  |  | UMTS 2100 | # | 2449
base.station.required
Link Budget
Includes calculation of the change in the allowable propagation loss from the base case estimated in the 2007 Consultation document
|  |  | Quantity |  | Parameter | UMTS 900 | UMTS 1800 | UMTS 2100 |  | Units
|  |  | Carrier frequency |  | F | 900 | 1800 | 2100 |  | MHz
|  |  | Noise bandwidth |  | B | 3.84 | 3.84 | 3.84 |  | MHz
|  |  | Chip rate |  | CR | 3.84 | 3.84 | 3.84 |  | Mcps
|  |  | Information rate |  | BR | 64 | 64 | 64 |  | Kbps
|  |  | Spreading factor |  | SF | 60 | 60 | 60
Transmitter parameters
[6 empty] | UMTS 900 | UMTS 900 | UMTS 1800 | UMTS 1800 | UMTS 2100 | UMTS 2100
[6 empty] | Downlink | Uplink | Downlink | Uplink | Downlink | Uplink
|  |  | Quantity |  | Parameter | BS_Tx | MS_Tx | BS_Tx | MS_Tx | BS_Tx | MS_Tx | Units
|  |  | Maximum transmission power |  |  | 20 | 0.125 | 20 | 0.125 | 20 | 0.125 | W
|  |  | % power for CPICH |  | %CPICH | 10 |  | 10 |  | 10 |  | % | Same assumption used in the 3G rollout project
|  |  | Downlink pilot power |  | Ptx | 2 |  | 2 |  | 2 |  | W
|  |  | as above in dBm |  | PdB | 33.0103 | 20.9691 | 33.0103 | 20.9691 | 33.0103 | 20.9691 | dBm | UE is from TS 25.101(power class 3)
|  |  | Transmit antenna gain |  | Gtx | 16 | 0 | 17.8 | 0 | 18.3 | 0 | dBi | Base line has all three antenna gains at 18dBi (as in the 2007 Consultation). Case 5 looks at the effect of applying different gains.
|  |  | Combiner + cable + connector losses |  | LCC | 0 | 0 | 0 | 0 | 0 | 0 | dB | With MHA fitted
|  |  | Body loss |  | BL |  | 3 |  | 3 |  | 3 | dB | Same as urban work, assume UE to the head
|  |  | Equivalent isotropic radiated power |  | EIRP | 49.0103 | 17.9691 | 50.8103 | 17.9691 | 51.3103 | 17.9691 | dBm
Eb/No calculation and receiver limits
|  |  | Background noise density |  | Np | -174 | -174 | -174 | -174 | -174 | -174 | dBm/Hz | Thermal noise k*T
|  |  | Receiver noise figure |  | NF | 10 | 2 | 10 | 2 | 7 | 2 | dB | Same as urban section
|  |  | Receiver noise density |  | Nr | -164 | -172 | -164 | -172 | -167 | -172 | dBm | Thermal noise + baseband bandwidth + NF
|  |  | Noise bandwidth |  | Bn | 65.8433 | 65.8433 | 65.8433 | 65.8433 | 65.8433 | 65.8433 | dB Hz | 10*log(B*10^6)
|  |  | Receiver noise power |  | Nrx | -98.1567 | -106.1567 | -98.1567 | -106.1567 | -101.1567 | -106.1567 | dBm | Nr + Bn
|  |  | Processing gain |  | PG | 17.7815 | 17.7815 | 17.7815 | 17.7815 | 17.7815 | 17.7815 | dB | 10*log SF
|  |  | Signal to noise ratio |  | Eb/No | 6.3 | 3.8 | 6.3 | 3.8 | 6.3 | 3.8 | dB | UE is from 25.101 and BTS from 25.104 these are given below
|  |  | Receiver thermal sensitivity |  | Srx | -109.6382 | -120.1382 | -109.6382 | -120.1382 | -112.6382 | -120.1382 | dBm | Nrx - PG + Eb/No
Receiver parameters
|  |  | Rx antenna gain |  | Grx | 0 | 16 | 0 | 17.8 | 0 | 18.3 | dBi
|  |  | Combiner + cable + connector losses |  | LCC | 0 | 0 | 0 | 0 | 0 | 0 | dB | Estimate ('Cellular network planning…' A.R. Mishra)
|  |  | LNA gain |  | Glna | 0 | 0 | 0 | 0 | 0 | 0 | dB | Optional
|  |  | Diversity gain |  | DG | 0 | 0 | 0 | 0 | 0 | 0 | dB | Diversity included in Eb/No figures in standards.
|  |  | Body loss |  | BL | 3 |  | 3 |  | 3 |  | dB | 2dB head (phone) 5dB waist (laptop) - ITU-R P.1238-3
|  |  | Minimum required isotropic power |  | IPrx | -106.6382 | -136.1382 | -106.6382 | -137.9382 | -109.6382 | -138.4382 | dBm | Srx-Grx+Lcc-Glna-DG+BL
Interference calculation
|  |  | Load factor |  | Ioth | 50 | 50 | 50 | 50 | 50 | 50 | % | Typical for rural cell coverage planning
|  |  | Total noise rise |  | NR | 3.0103 | 3.0103 | 3.0103 | 3.0103 | 3.0103 | 3.0103 | dB | 10* Log (1/(1-(Ioth/100)))
Variability calculation
|  |  | Coefficients for location variability calculation |  | 0.65
1.3
5.2
|  |  | Penetration loss variability |  | σV | 6 |  | 6 |  | 6 |  | dB | (for slow fading margin derivation)
|  |  | Location variability |  | V | 7.0324 |  | 7.8561 |  | 8.0553 |  | dB | Source: Microwave mobile communications, edited by William C. Jakes
|  |  | Total variability |  | V | 9.2442 |  | 9.8852 |  | 10.0443 |  | dB | √ Σ(σ^2)
Link loss calculation
|  |  | Fast fading margin (TPC headroom) |  | TPC | 0 | 0 | 0 | 0 | 0 | 0 | dB | Max cell range is obtained when mobile is transmitting Ptx max i.e. no PC gain
|  |  | Soft handover gain |  | SHO | 2.5 | 2 | 2.5 | 2 | 2.5 | 2 | dB | Typical value
|  |  | Vehicle penetration loss |  | BPL | 3 | 3 | 7 | 7 | 8 | 8 | dB | In vehicle
|  |  | Total variability |  | V | 9.2442 | 9.2442 | 9.8852 | 9.8852 | 10.0443 | 10.0443 | dB | See above
|  |  | Coverage target |  | Cov | 78 | 78 | 78 | 78 | 78 | 78 | % | Typical rural (based on joint operators design requirement)
|  |  | Fade margin |  | FM | 10.1383 | 10.1383 | 14.6333 | 14.6333 | 15.7561 | 15.7561 | dB | NORMINV(percentile/100,0,LV)
|  |  | Allowed propagation loss for cell range |  | PL | 144.9999 | 142.9587 | 142.3049 | 140.2637 | 144.6821 | 139.6409 | dB | EIRP-Iprx-NR-U
|  |  | Pilot planning level |  | PPLev | -93.9484 |  | -89.4534 |  | -88.3306 |  | dB | EIRP-PL
|  |  | Propagation loss from 2007 consultation |  |  | 141.55 |  | 139.33 |  | 137.57
|  |  | Diffference between Condoc 2007 and modification |  |  | 1.4087 |  | 0.93369 |  | 2.0709

## Case 6a
As base case, with 75% of selected post code districts with coverage
7
Base station site densities
Size of coverage area (sq km)
[5 empty] | 76547.25 | sq km
Base station site densities for the rural geotype
|  |  | SOURCE |  | 2007 consultation
|  |  | Technology |  | Site density
|  |  | UMTS 900 | sites per sq km | 0.017
|  |  | UMTS 1800 | sites per sq km | 0.027
|  |  | UMTS 2100 | sites per sq km | 0.037
Change in allowable path loss
|  |  | Technology |  | Change
|  |  | UMTS 900 | dB | 3.4087
|  |  | UMTS 1800 | dB | 1.1337
|  |  | UMTS 2100 | dB | 1.7709
allowable.PL.change
Path loss exponent
|  |  | Technology |  | Exponent
|  |  | UMTS 900 |  | 3.1478
|  |  | UMTS 1800 |  | 2.9078
|  |  | UMTS 2100 |  | 2.9078
Correction factor to get new average base station count
|  |  | Technology |  | Factor
|  |  | UMTS 900 |  | 0.60733
|  |  | UMTS 1800 |  | 0.83565
|  |  | UMTS 2100 |  | 0.75544
Revised base station densities (per sq km)
|  |  | Technology |  | Site density
|  |  | UMTS 900 | sites per sq km | 0.010325
|  |  | UMTS 1800 | sites per sq km | 0.022563
|  |  | UMTS 2100 | sites per sq km | 0.027951
Number of base stations needed
|  |  | Technology |  | Base stations
|  |  | UMTS 900 | # | 791
|  |  | UMTS 1800 | # | 1728
|  |  | UMTS 2100 | # | 2140
base.station.required
Link Budget
Includes calculation of the change in the allowable propagation loss from the base case estimated in the 2007 Consultation document
|  |  | Quantity |  | Parameter | UMTS 900 | UMTS 1800 | UMTS 2100 |  | Units
|  |  | Carrier frequency |  | F | 900 | 1800 | 2100 |  | MHz
|  |  | Noise bandwidth |  | B | 3.84 | 3.84 | 3.84 |  | MHz
|  |  | Chip rate |  | CR | 3.84 | 3.84 | 3.84 |  | Mcps
|  |  | Information rate |  | BR | 64 | 64 | 64 |  | Kbps
|  |  | Spreading factor |  | SF | 60 | 60 | 60
Transmitter parameters
[6 empty] | UMTS 900 | UMTS 900 | UMTS 1800 | UMTS 1800 | UMTS 2100 | UMTS 2100
[6 empty] | Downlink | Uplink | Downlink | Uplink | Downlink | Uplink
|  |  | Quantity |  | Parameter | BS_Tx | MS_Tx | BS_Tx | MS_Tx | BS_Tx | MS_Tx | Units
|  |  | Maximum transmission power |  |  | 20 | 0.125 | 20 | 0.125 | 20 | 0.125 | W
|  |  | % power for CPICH |  | %CPICH | 10 |  | 10 |  | 10 |  | % | Same assumption used in the 3G rollout project
|  |  | Downlink pilot power |  | Ptx | 2 |  | 2 |  | 2 |  | W
|  |  | as above in dBm |  | PdB | 33.0103 | 20.9691 | 33.0103 | 20.9691 | 33.0103 | 20.9691 | dBm | UE is from TS 25.101(power class 3)
|  |  | Transmit antenna gain |  | Gtx | 18 | 0 | 18 | 0 | 18 | 0 | dBi | Base line has all three antenna gains at 18dBi (as in the 2007 Consultation). Case 5 looks at the effect of applying different gains.
|  |  | Combiner + cable + connector losses |  | LCC | 0 | 0 | 0 | 0 | 0 | 0 | dB | With MHA fitted
|  |  | Body loss |  | BL |  | 3 |  | 3 |  | 3 | dB | Same as urban work, assume UE to the head
|  |  | Equivalent isotropic radiated power |  | EIRP | 51.0103 | 17.9691 | 51.0103 | 17.9691 | 51.0103 | 17.9691 | dBm
Eb/No calculation and receiver limits
|  |  | Background noise density |  | Np | -174 | -174 | -174 | -174 | -174 | -174 | dBm/Hz | Thermal noise k*T
|  |  | Receiver noise figure |  | NF | 10 | 2 | 10 | 2 | 7 | 2 | dB | Same as urban section
|  |  | Receiver noise density |  | Nr | -164 | -172 | -164 | -172 | -167 | -172 | dBm | Thermal noise + baseband bandwidth + NF
|  |  | Noise bandwidth |  | Bn | 65.8433 | 65.8433 | 65.8433 | 65.8433 | 65.8433 | 65.8433 | dB Hz | 10*log(B*10^6)
|  |  | Receiver noise power |  | Nrx | -98.1567 | -106.1567 | -98.1567 | -106.1567 | -101.1567 | -106.1567 | dBm | Nr + Bn
|  |  | Processing gain |  | PG | 17.7815 | 17.7815 | 17.7815 | 17.7815 | 17.7815 | 17.7815 | dB | 10*log SF
|  |  | Signal to noise ratio |  | Eb/No | 6.3 | 3.8 | 6.3 | 3.8 | 6.3 | 3.8 | dB | UE is from 25.101 and BTS from 25.104 these are given below
|  |  | Receiver thermal sensitivity |  | Srx | -109.6382 | -120.1382 | -109.6382 | -120.1382 | -112.6382 | -120.1382 | dBm | Nrx - PG + Eb/No
Receiver parameters
|  |  | Rx antenna gain |  | Grx | 0 | 18 | 0 | 18 | 0 | 18 | dBi
|  |  | Combiner + cable + connector losses |  | LCC | 0 | 0 | 0 | 0 | 0 | 0 | dB | Estimate ('Cellular network planning…' A.R. Mishra)
|  |  | LNA gain |  | Glna | 0 | 0 | 0 | 0 | 0 | 0 | dB | Optional
|  |  | Diversity gain |  | DG | 0 | 0 | 0 | 0 | 0 | 0 | dB | Diversity included in Eb/No figures in standards.
|  |  | Body loss |  | BL | 3 |  | 3 |  | 3 |  | dB | 2dB head (phone) 5dB waist (laptop) - ITU-R P.1238-3
|  |  | Minimum required isotropic power |  | IPrx | -106.6382 | -138.1382 | -106.6382 | -138.1382 | -109.6382 | -138.1382 | dBm | Srx-Grx+Lcc-Glna-DG+BL
Interference calculation
|  |  | Load factor |  | Ioth | 50 | 50 | 50 | 50 | 50 | 50 | % | Typical for rural cell coverage planning
|  |  | Total noise rise |  | NR | 3.0103 | 3.0103 | 3.0103 | 3.0103 | 3.0103 | 3.0103 | dB | 10* Log (1/(1-(Ioth/100)))
Variability calculation
|  |  | Coefficients for location variability calculation |  | 0.65
1.3
5.2
|  |  | Penetration loss variability |  | σV | 6 |  | 6 |  | 6 |  | dB | (for slow fading margin derivation)
|  |  | Location variability |  | V | 7.0324 |  | 7.8561 |  | 8.0553 |  | dB | Source: Microwave mobile communications, edited by William C. Jakes
|  |  | Total variability |  | V | 9.2442 |  | 9.8852 |  | 10.0443 |  | dB | √ Σ(σ^2)
Link loss calculation
|  |  | Fast fading margin (TPC headroom) |  | TPC | 0 | 0 | 0 | 0 | 0 | 0 | dB | Max cell range is obtained when mobile is transmitting Ptx max i.e. no PC gain
|  |  | Soft handover gain |  | SHO | 2.5 | 2 | 2.5 | 2 | 2.5 | 2 | dB | Typical value
|  |  | Vehicle penetration loss |  | BPL | 3 | 3 | 7 | 7 | 8 | 8 | dB | In vehicle
|  |  | Total variability |  | V | 9.2442 | 9.2442 | 9.8852 | 9.8852 | 10.0443 | 10.0443 | dB | See above
|  |  | Coverage target |  | Cov | 78 | 78 | 78 | 78 | 78 | 78 | % | Typical rural (based on joint operators design requirement)
|  |  | Fade margin |  | FM | 10.1383 | 10.1383 | 14.6333 | 14.6333 | 15.7561 | 15.7561 | dB | NORMINV(percentile/100,0,LV)
|  |  | Allowed propagation loss for cell range |  | PL | 146.9999 | 144.9587 | 142.5049 | 140.4637 | 144.3821 | 139.3409 | dB | EIRP-Iprx-NR-U
|  |  | Pilot planning level |  | PPLev | -93.9484 |  | -89.4534 |  | -88.3306 |  | dB | EIRP-PL
|  |  | Propagation loss from 2007 consultation |  |  | 141.55 |  | 139.33 |  | 137.57
|  |  | Diffference between Condoc 2007 and modification |  |  | 3.4087 |  | 1.1337 |  | 1.7709

## Case 6b
As base case, with 100% of selected post code districts with coverage
8
Base station site densities
Size of coverage area (sq km)
[5 empty] | 102063 | sq km
Base station site densities for the rural geotype
|  |  | SOURCE |  | 2007 consultation
|  |  | Technology |  | Site density
|  |  | UMTS 900 | sites per sq km | 0.017
|  |  | UMTS 1800 | sites per sq km | 0.027
|  |  | UMTS 2100 | sites per sq km | 0.037
Change in allowable path loss
|  |  | Technology |  | Change
|  |  | UMTS 900 | dB | 3.4087
|  |  | UMTS 1800 | dB | 1.1337
|  |  | UMTS 2100 | dB | 1.7709
allowable.PL.change
Path loss exponent
|  |  | Technology |  | Exponent
|  |  | UMTS 900 |  | 3.1478
|  |  | UMTS 1800 |  | 2.9078
|  |  | UMTS 2100 |  | 2.9078
Correction factor to get new average base station count
|  |  | Technology |  | Factor
|  |  | UMTS 900 |  | 0.60733
|  |  | UMTS 1800 |  | 0.83565
|  |  | UMTS 2100 |  | 0.75544
Revised base station densities (per sq km)
|  |  | Technology |  | Site density
|  |  | UMTS 900 | sites per sq km | 0.010325
|  |  | UMTS 1800 | sites per sq km | 0.022563
|  |  | UMTS 2100 | sites per sq km | 0.027951
Number of base stations needed
|  |  | Technology |  | Base stations
|  |  | UMTS 900 | # | 1054
|  |  | UMTS 1800 | # | 2303
|  |  | UMTS 2100 | # | 2853
base.station.required
Link Budget
Includes calculation of the change in the allowable propagation loss from the base case estimated in the 2007 Consultation document
|  |  | Quantity |  | Parameter | UMTS 900 | UMTS 1800 | UMTS 2100 |  | Units
|  |  | Carrier frequency |  | F | 900 | 1800 | 2100 |  | MHz
|  |  | Noise bandwidth |  | B | 3.84 | 3.84 | 3.84 |  | MHz
|  |  | Chip rate |  | CR | 3.84 | 3.84 | 3.84 |  | Mcps
|  |  | Information rate |  | BR | 64 | 64 | 64 |  | Kbps
|  |  | Spreading factor |  | SF | 60 | 60 | 60
Transmitter parameters
[6 empty] | UMTS 900 | UMTS 900 | UMTS 1800 | UMTS 1800 | UMTS 2100 | UMTS 2100
[6 empty] | Downlink | Uplink | Downlink | Uplink | Downlink | Uplink
|  |  | Quantity |  | Parameter | BS_Tx | MS_Tx | BS_Tx | MS_Tx | BS_Tx | MS_Tx | Units
|  |  | Maximum transmission power |  |  | 20 | 0.125 | 20 | 0.125 | 20 | 0.125 | W
|  |  | % power for CPICH |  | %CPICH | 10 |  | 10 |  | 10 |  | % | Same assumption used in the 3G rollout project
|  |  | Downlink pilot power |  | Ptx | 2 |  | 2 |  | 2 |  | W
|  |  | as above in dBm |  | PdB | 33.0103 | 20.9691 | 33.0103 | 20.9691 | 33.0103 | 20.9691 | dBm | UE is from TS 25.101(power class 3)
|  |  | Transmit antenna gain |  | Gtx | 18 | 0 | 18 | 0 | 18 | 0 | dBi | Base line has all three antenna gains at 18dBi (as in the 2007 Consultation). Case 5 looks at the effect of applying different gains.
|  |  | Combiner + cable + connector losses |  | LCC | 0 | 0 | 0 | 0 | 0 | 0 | dB | With MHA fitted
|  |  | Body loss |  | BL |  | 3 |  | 3 |  | 3 | dB | Same as urban work, assume UE to the head
|  |  | Equivalent isotropic radiated power |  | EIRP | 51.0103 | 17.9691 | 51.0103 | 17.9691 | 51.0103 | 17.9691 | dBm
Eb/No calculation and receiver limits
|  |  | Background noise density |  | Np | -174 | -174 | -174 | -174 | -174 | -174 | dBm/Hz | Thermal noise k*T
|  |  | Receiver noise figure |  | NF | 10 | 2 | 10 | 2 | 7 | 2 | dB | Same as urban section
|  |  | Receiver noise density |  | Nr | -164 | -172 | -164 | -172 | -167 | -172 | dBm | Thermal noise + baseband bandwidth + NF
|  |  | Noise bandwidth |  | Bn | 65.8433 | 65.8433 | 65.8433 | 65.8433 | 65.8433 | 65.8433 | dB Hz | 10*log(B*10^6)
|  |  | Receiver noise power |  | Nrx | -98.1567 | -106.1567 | -98.1567 | -106.1567 | -101.1567 | -106.1567 | dBm | Nr + Bn
|  |  | Processing gain |  | PG | 17.7815 | 17.7815 | 17.7815 | 17.7815 | 17.7815 | 17.7815 | dB | 10*log SF
|  |  | Signal to noise ratio |  | Eb/No | 6.3 | 3.8 | 6.3 | 3.8 | 6.3 | 3.8 | dB | UE is from 25.101 and BTS from 25.104 these are given below
|  |  | Receiver thermal sensitivity |  | Srx | -109.6382 | -120.1382 | -109.6382 | -120.1382 | -112.6382 | -120.1382 | dBm | Nrx - PG + Eb/No
Receiver parameters
|  |  | Rx antenna gain |  | Grx | 0 | 18 | 0 | 18 | 0 | 18 | dBi
|  |  | Combiner + cable + connector losses |  | LCC | 0 | 0 | 0 | 0 | 0 | 0 | dB | Estimate ('Cellular network planning…' A.R. Mishra)
|  |  | LNA gain |  | Glna | 0 | 0 | 0 | 0 | 0 | 0 | dB | Optional
|  |  | Diversity gain |  | DG | 0 | 0 | 0 | 0 | 0 | 0 | dB | Diversity included in Eb/No figures in standards.
|  |  | Body loss |  | BL | 3 |  | 3 |  | 3 |  | dB | 2dB head (phone) 5dB waist (laptop) - ITU-R P.1238-3
|  |  | Minimum required isotropic power |  | IPrx | -106.6382 | -138.1382 | -106.6382 | -138.1382 | -109.6382 | -138.1382 | dBm | Srx-Grx+Lcc-Glna-DG+BL
Interference calculation
|  |  | Load factor |  | Ioth | 50 | 50 | 50 | 50 | 50 | 50 | % | Typical for rural cell coverage planning
|  |  | Total noise rise |  | NR | 3.0103 | 3.0103 | 3.0103 | 3.0103 | 3.0103 | 3.0103 | dB | 10* Log (1/(1-(Ioth/100)))
Variability calculation
|  |  | Coefficients for location variability calculation |  | 0.65
1.3
5.2
|  |  | Penetration loss variability |  | σV | 6 |  | 6 |  | 6 |  | dB | (for slow fading margin derivation)
|  |  | Location variability |  | V | 7.0324 |  | 7.8561 |  | 8.0553 |  | dB | Source: Microwave mobile communications, edited by William C. Jakes
|  |  | Total variability |  | V | 9.2442 |  | 9.8852 |  | 10.0443 |  | dB | √ Σ(σ^2)
Link loss calculation
|  |  | Fast fading margin (TPC headroom) |  | TPC | 0 | 0 | 0 | 0 | 0 | 0 | dB | Max cell range is obtained when mobile is transmitting Ptx max i.e. no PC gain
|  |  | Soft handover gain |  | SHO | 2.5 | 2 | 2.5 | 2 | 2.5 | 2 | dB | Typical value
|  |  | Vehicle penetration loss |  | BPL | 3 | 3 | 7 | 7 | 8 | 8 | dB | In vehicle
|  |  | Total variability |  | V | 9.2442 | 9.2442 | 9.8852 | 9.8852 | 10.0443 | 10.0443 | dB | See above
|  |  | Coverage target |  | Cov | 78 | 78 | 78 | 78 | 78 | 78 | % | Typical rural (based on joint operators design requirement)
|  |  | Fade margin |  | FM | 10.1383 | 10.1383 | 14.6333 | 14.6333 | 15.7561 | 15.7561 | dB | NORMINV(percentile/100,0,LV)
|  |  | Allowed propagation loss for cell range |  | PL | 146.9999 | 144.9587 | 142.5049 | 140.4637 | 144.3821 | 139.3409 | dB | EIRP-Iprx-NR-U
|  |  | Pilot planning level |  | PPLev | -93.9484 |  | -89.4534 |  | -88.3306 |  | dB | EIRP-PL
|  |  | Propagation loss from 2007 consultation |  |  | 141.55 |  | 139.33 |  | 137.57
|  |  | Diffference between Condoc 2007 and modification |  |  | 3.4087 |  | 1.1337 |  | 1.7709

## Case 7a
As base case, except coverage is where there is at least 2 operators with 2G coverage
9
Base station site densities
Size of coverage area (sq km)
[5 empty] | 106713.75 | sq km
Base station site densities for the rural geotype
|  |  | SOURCE |  | 2007 consultation
|  |  | Technology |  | Site density
|  |  | UMTS 900 | sites per sq km | 0.017
|  |  | UMTS 1800 | sites per sq km | 0.027
|  |  | UMTS 2100 | sites per sq km | 0.037
Change in allowable path loss
|  |  | Technology |  | Change
|  |  | UMTS 900 | dB | 3.4087
|  |  | UMTS 1800 | dB | 1.1337
|  |  | UMTS 2100 | dB | 1.7709
allowable.PL.change
Path loss exponent
|  |  | Technology |  | Exponent
|  |  | UMTS 900 |  | 3.1478
|  |  | UMTS 1800 |  | 2.9078
|  |  | UMTS 2100 |  | 2.9078
Correction factor to get new average base station count
|  |  | Technology |  | Factor
|  |  | UMTS 900 |  | 0.60733
|  |  | UMTS 1800 |  | 0.83565
|  |  | UMTS 2100 |  | 0.75544
Revised base station densities (per sq km)
|  |  | Technology |  | Site density
|  |  | UMTS 900 | sites per sq km | 0.010325
|  |  | UMTS 1800 | sites per sq km | 0.022563
|  |  | UMTS 2100 | sites per sq km | 0.027951
Number of base stations needed
|  |  | Technology |  | Base stations
|  |  | UMTS 900 | # | 1102
|  |  | UMTS 1800 | # | 2408
|  |  | UMTS 2100 | # | 2983
base.station.required
Link Budget
Includes calculation of the change in the allowable propagation loss from the base case estimated in the 2007 Consultation document
|  |  | Quantity |  | Parameter | UMTS 900 | UMTS 1800 | UMTS 2100 |  | Units
|  |  | Carrier frequency |  | F | 900 | 1800 | 2100 |  | MHz
|  |  | Noise bandwidth |  | B | 3.84 | 3.84 | 3.84 |  | MHz
|  |  | Chip rate |  | CR | 3.84 | 3.84 | 3.84 |  | Mcps
|  |  | Information rate |  | BR | 64 | 64 | 64 |  | Kbps
|  |  | Spreading factor |  | SF | 60 | 60 | 60
Transmitter parameters
[6 empty] | UMTS 900 | UMTS 900 | UMTS 1800 | UMTS 1800 | UMTS 2100 | UMTS 2100
[6 empty] | Downlink | Uplink | Downlink | Uplink | Downlink | Uplink
|  |  | Quantity |  | Parameter | BS_Tx | MS_Tx | BS_Tx | MS_Tx | BS_Tx | MS_Tx | Units
|  |  | Maximum transmission power |  |  | 20 | 0.125 | 20 | 0.125 | 20 | 0.125 | W
|  |  | % power for CPICH |  | %CPICH | 10 |  | 10 |  | 10 |  | % | Same assumption used in the 3G rollout project
|  |  | Downlink pilot power |  | Ptx | 2 |  | 2 |  | 2 |  | W
|  |  | as above in dBm |  | PdB | 33.0103 | 20.9691 | 33.0103 | 20.9691 | 33.0103 | 20.9691 | dBm | UE is from TS 25.101(power class 3)
|  |  | Transmit antenna gain |  | Gtx | 18 | 0 | 18 | 0 | 18 | 0 | dBi | Base line has all three antenna gains at 18dBi (as in the 2007 Consultation). Case 5 looks at the effect of applying different gains.
|  |  | Combiner + cable + connector losses |  | LCC | 0 | 0 | 0 | 0 | 0 | 0 | dB | With MHA fitted
|  |  | Body loss |  | BL |  | 3 |  | 3 |  | 3 | dB | Same as urban work, assume UE to the head
|  |  | Equivalent isotropic radiated power |  | EIRP | 51.0103 | 17.9691 | 51.0103 | 17.9691 | 51.0103 | 17.9691 | dBm
Eb/No calculation and receiver limits
|  |  | Background noise density |  | Np | -174 | -174 | -174 | -174 | -174 | -174 | dBm/Hz | Thermal noise k*T
|  |  | Receiver noise figure |  | NF | 10 | 2 | 10 | 2 | 7 | 2 | dB | Same as urban section
|  |  | Receiver noise density |  | Nr | -164 | -172 | -164 | -172 | -167 | -172 | dBm | Thermal noise + baseband bandwidth + NF
|  |  | Noise bandwidth |  | Bn | 65.8433 | 65.8433 | 65.8433 | 65.8433 | 65.8433 | 65.8433 | dB Hz | 10*log(B*10^6)
|  |  | Receiver noise power |  | Nrx | -98.1567 | -106.1567 | -98.1567 | -106.1567 | -101.1567 | -106.1567 | dBm | Nr + Bn
|  |  | Processing gain |  | PG | 17.7815 | 17.7815 | 17.7815 | 17.7815 | 17.7815 | 17.7815 | dB | 10*log SF
|  |  | Signal to noise ratio |  | Eb/No | 6.3 | 3.8 | 6.3 | 3.8 | 6.3 | 3.8 | dB | UE is from 25.101 and BTS from 25.104 these are given below
|  |  | Receiver thermal sensitivity |  | Srx | -109.6382 | -120.1382 | -109.6382 | -120.1382 | -112.6382 | -120.1382 | dBm | Nrx - PG + Eb/No
Receiver parameters
|  |  | Rx antenna gain |  | Grx | 0 | 18 | 0 | 18 | 0 | 18 | dBi
|  |  | Combiner + cable + connector losses |  | LCC | 0 | 0 | 0 | 0 | 0 | 0 | dB | Estimate ('Cellular network planning…' A.R. Mishra)
|  |  | LNA gain |  | Glna | 0 | 0 | 0 | 0 | 0 | 0 | dB | Optional
|  |  | Diversity gain |  | DG | 0 | 0 | 0 | 0 | 0 | 0 | dB | Diversity included in Eb/No figures in standards.
|  |  | Body loss |  | BL | 3 |  | 3 |  | 3 |  | dB | 2dB head (phone) 5dB waist (laptop) - ITU-R P.1238-3
|  |  | Minimum required isotropic power |  | IPrx | -106.6382 | -138.1382 | -106.6382 | -138.1382 | -109.6382 | -138.1382 | dBm | Srx-Grx+Lcc-Glna-DG+BL
Interference calculation
|  |  | Load factor |  | Ioth | 50 | 50 | 50 | 50 | 50 | 50 | % | Typical for rural cell coverage planning
|  |  | Total noise rise |  | NR | 3.0103 | 3.0103 | 3.0103 | 3.0103 | 3.0103 | 3.0103 | dB | 10* Log (1/(1-(Ioth/100)))
Variability calculation
|  |  | Coefficients for location variability calculation |  | 0.65
1.3
5.2
|  |  | Penetration loss variability |  | σV | 6 |  | 6 |  | 6 |  | dB | (for slow fading margin derivation)
|  |  | Location variability |  | V | 7.0324 |  | 7.8561 |  | 8.0553 |  | dB | Source: Microwave mobile communications, edited by William C. Jakes
|  |  | Total variability |  | V | 9.2442 |  | 9.8852 |  | 10.0443 |  | dB | √ Σ(σ^2)
Link loss calculation
|  |  | Fast fading margin (TPC headroom) |  | TPC | 0 | 0 | 0 | 0 | 0 | 0 | dB | Max cell range is obtained when mobile is transmitting Ptx max i.e. no PC gain
|  |  | Soft handover gain |  | SHO | 2.5 | 2 | 2.5 | 2 | 2.5 | 2 | dB | Typical value
|  |  | Vehicle penetration loss |  | BPL | 3 | 3 | 7 | 7 | 8 | 8 | dB | In vehicle
|  |  | Total variability |  | V | 9.2442 | 9.2442 | 9.8852 | 9.8852 | 10.0443 | 10.0443 | dB | See above
|  |  | Coverage target |  | Cov | 78 | 78 | 78 | 78 | 78 | 78 | % | Typical rural (based on joint operators design requirement)
|  |  | Fade margin |  | FM | 10.1383 | 10.1383 | 14.6333 | 14.6333 | 15.7561 | 15.7561 | dB | NORMINV(percentile/100,0,LV)
|  |  | Allowed propagation loss for cell range |  | PL | 146.9999 | 144.9587 | 142.5049 | 140.4637 | 144.3821 | 139.3409 | dB | EIRP-Iprx-NR-U
|  |  | Pilot planning level |  | PPLev | -93.9484 |  | -89.4534 |  | -88.3306 |  | dB | EIRP-PL
|  |  | Propagation loss from 2007 consultation |  |  | 141.55 |  | 139.33 |  | 137.57
|  |  | Diffference between Condoc 2007 and modification |  |  | 3.4087 |  | 1.1337 |  | 1.7709

## Case 7b
As base case, except coverage is where there is at least 4 operators with 2G coverage
10
Base station site densities
Size of coverage area (sq km)
[5 empty] | 61049.7 | sq km
Base station site densities for the rural geotype
|  |  | SOURCE |  | 2007 consultation
|  |  | Technology |  | Site density
|  |  | UMTS 900 | sites per sq km | 0.017
|  |  | UMTS 1800 | sites per sq km | 0.027
|  |  | UMTS 2100 | sites per sq km | 0.037
Change in allowable path loss
|  |  | Technology |  | Change
|  |  | UMTS 900 | dB | 3.4087
|  |  | UMTS 1800 | dB | 1.1337
|  |  | UMTS 2100 | dB | 1.7709
allowable.PL.change
Path loss exponent
|  |  | Technology |  | Exponent
|  |  | UMTS 900 |  | 3.1478
|  |  | UMTS 1800 |  | 2.9078
|  |  | UMTS 2100 |  | 2.9078
Correction factor to get new average base station count
|  |  | Technology |  | Factor
|  |  | UMTS 900 |  | 0.60733
|  |  | UMTS 1800 |  | 0.83565
|  |  | UMTS 2100 |  | 0.75544
Revised base station densities (per sq km)
|  |  | Technology |  | Site density
|  |  | UMTS 900 | sites per sq km | 0.010325
|  |  | UMTS 1800 | sites per sq km | 0.022563
|  |  | UMTS 2100 | sites per sq km | 0.027951
Number of base stations needed
|  |  | Technology |  | Base stations
|  |  | UMTS 900 | # | 631
|  |  | UMTS 1800 | # | 1378
|  |  | UMTS 2100 | # | 1707
base.station.required
Link Budget
Includes calculation of the change in the allowable propagation loss from the base case estimated in the 2007 Consultation document
|  |  | Quantity |  | Parameter | UMTS 900 | UMTS 1800 | UMTS 2100 |  | Units
|  |  | Carrier frequency |  | F | 900 | 1800 | 2100 |  | MHz
|  |  | Noise bandwidth |  | B | 3.84 | 3.84 | 3.84 |  | MHz
|  |  | Chip rate |  | CR | 3.84 | 3.84 | 3.84 |  | Mcps
|  |  | Information rate |  | BR | 64 | 64 | 64 |  | Kbps
|  |  | Spreading factor |  | SF | 60 | 60 | 60
Transmitter parameters
[6 empty] | UMTS 900 | UMTS 900 | UMTS 1800 | UMTS 1800 | UMTS 2100 | UMTS 2100
[6 empty] | Downlink | Uplink | Downlink | Uplink | Downlink | Uplink
|  |  | Quantity |  | Parameter | BS_Tx | MS_Tx | BS_Tx | MS_Tx | BS_Tx | MS_Tx | Units
|  |  | Maximum transmission power |  |  | 20 | 0.125 | 20 | 0.125 | 20 | 0.125 | W
|  |  | % power for CPICH |  | %CPICH | 10 |  | 10 |  | 10 |  | % | Same assumption used in the 3G rollout project
|  |  | Downlink pilot power |  | Ptx | 2 |  | 2 |  | 2 |  | W
|  |  | as above in dBm |  | PdB | 33.0103 | 20.9691 | 33.0103 | 20.9691 | 33.0103 | 20.9691 | dBm | UE is from TS 25.101(power class 3)
|  |  | Transmit antenna gain |  | Gtx | 18 | 0 | 18 | 0 | 18 | 0 | dBi | Base line has all three antenna gains at 18dBi (as in the 2007 Consultation). Case 5 looks at the effect of applying different gains.
|  |  | Combiner + cable + connector losses |  | LCC | 0 | 0 | 0 | 0 | 0 | 0 | dB | With MHA fitted
|  |  | Body loss |  | BL |  | 3 |  | 3 |  | 3 | dB | Same as urban work, assume UE to the head
|  |  | Equivalent isotropic radiated power |  | EIRP | 51.0103 | 17.9691 | 51.0103 | 17.9691 | 51.0103 | 17.9691 | dBm
Eb/No calculation and receiver limits
|  |  | Background noise density |  | Np | -174 | -174 | -174 | -174 | -174 | -174 | dBm/Hz | Thermal noise k*T
|  |  | Receiver noise figure |  | NF | 10 | 2 | 10 | 2 | 7 | 2 | dB | Same as urban section
|  |  | Receiver noise density |  | Nr | -164 | -172 | -164 | -172 | -167 | -172 | dBm | Thermal noise + baseband bandwidth + NF
|  |  | Noise bandwidth |  | Bn | 65.8433 | 65.8433 | 65.8433 | 65.8433 | 65.8433 | 65.8433 | dB Hz | 10*log(B*10^6)
|  |  | Receiver noise power |  | Nrx | -98.1567 | -106.1567 | -98.1567 | -106.1567 | -101.1567 | -106.1567 | dBm | Nr + Bn
|  |  | Processing gain |  | PG | 17.7815 | 17.7815 | 17.7815 | 17.7815 | 17.7815 | 17.7815 | dB | 10*log SF
|  |  | Signal to noise ratio |  | Eb/No | 6.3 | 3.8 | 6.3 | 3.8 | 6.3 | 3.8 | dB | UE is from 25.101 and BTS from 25.104 these are given below
|  |  | Receiver thermal sensitivity |  | Srx | -109.6382 | -120.1382 | -109.6382 | -120.1382 | -112.6382 | -120.1382 | dBm | Nrx - PG + Eb/No
Receiver parameters
|  |  | Rx antenna gain |  | Grx | 0 | 18 | 0 | 18 | 0 | 18 | dBi
|  |  | Combiner + cable + connector losses |  | LCC | 0 | 0 | 0 | 0 | 0 | 0 | dB | Estimate ('Cellular network planning…' A.R. Mishra)
|  |  | LNA gain |  | Glna | 0 | 0 | 0 | 0 | 0 | 0 | dB | Optional
|  |  | Diversity gain |  | DG | 0 | 0 | 0 | 0 | 0 | 0 | dB | Diversity included in Eb/No figures in standards.
|  |  | Body loss |  | BL | 3 |  | 3 |  | 3 |  | dB | 2dB head (phone) 5dB waist (laptop) - ITU-R P.1238-3
|  |  | Minimum required isotropic power |  | IPrx | -106.6382 | -138.1382 | -106.6382 | -138.1382 | -109.6382 | -138.1382 | dBm | Srx-Grx+Lcc-Glna-DG+BL
Interference calculation
|  |  | Load factor |  | Ioth | 50 | 50 | 50 | 50 | 50 | 50 | % | Typical for rural cell coverage planning
|  |  | Total noise rise |  | NR | 3.0103 | 3.0103 | 3.0103 | 3.0103 | 3.0103 | 3.0103 | dB | 10* Log (1/(1-(Ioth/100)))
Variability calculation
|  |  | Coefficients for location variability calculation |  | 0.65
1.3
5.2
|  |  | Penetration loss variability |  | σV | 6 |  | 6 |  | 6 |  | dB | (for slow fading margin derivation)
|  |  | Location variability |  | V | 7.0324 |  | 7.8561 |  | 8.0553 |  | dB | Source: Microwave mobile communications, edited by William C. Jakes
|  |  | Total variability |  | V | 9.2442 |  | 9.8852 |  | 10.0443 |  | dB | √ Σ(σ^2)
Link loss calculation
|  |  | Fast fading margin (TPC headroom) |  | TPC | 0 | 0 | 0 | 0 | 0 | 0 | dB | Max cell range is obtained when mobile is transmitting Ptx max i.e. no PC gain
|  |  | Soft handover gain |  | SHO | 2.5 | 2 | 2.5 | 2 | 2.5 | 2 | dB | Typical value
|  |  | Vehicle penetration loss |  | BPL | 3 | 3 | 7 | 7 | 8 | 8 | dB | In vehicle
|  |  | Total variability |  | V | 9.2442 | 9.2442 | 9.8852 | 9.8852 | 10.0443 | 10.0443 | dB | See above
|  |  | Coverage target |  | Cov | 78 | 78 | 78 | 78 | 78 | 78 | % | Typical rural (based on joint operators design requirement)
|  |  | Fade margin |  | FM | 10.1383 | 10.1383 | 14.6333 | 14.6333 | 15.7561 | 15.7561 | dB | NORMINV(percentile/100,0,LV)
|  |  | Allowed propagation loss for cell range |  | PL | 146.9999 | 144.9587 | 142.5049 | 140.4637 | 144.3821 | 139.3409 | dB | EIRP-Iprx-NR-U
|  |  | Pilot planning level |  | PPLev | -93.9484 |  | -89.4534 |  | -88.3306 |  | dB | EIRP-PL
|  |  | Propagation loss from 2007 consultation |  |  | 141.55 |  | 139.33 |  | 137.57
|  |  | Diffference between Condoc 2007 and modification |  |  | 3.4087 |  | 1.1337 |  | 1.7709

## Case 8
Base case 2007
11
Base station site densities
Size of coverage area (sq km)
[5 empty] | 137085 | sq km
Base station site densities for the rural geotype
|  |  | SOURCE |  | 2007 consultation
|  |  | Technology |  | Site density
|  |  | UMTS 900 | sites per sq km | 0.017
|  |  | UMTS 1800 | sites per sq km | 0.027
|  |  | UMTS 2100 | sites per sq km | 0.037
Change in allowable path loss
|  |  | Technology |  | Change
|  |  | UMTS 900 | dB | -0.0016683
|  |  | UMTS 1800 | dB | -0.0027507
|  |  | UMTS 2100 | dB | 0.0019752
allowable.PL.change
Path loss exponent
|  |  | Technology |  | Exponent
|  |  | UMTS 900 |  | 3.1478
|  |  | UMTS 1800 |  | 2.9078
|  |  | UMTS 2100 |  | 2.9078
Correction factor to get new average base station count
|  |  | Technology |  | Factor
|  |  | UMTS 900 |  | 1.0002
|  |  | UMTS 1800 |  | 1.0004
|  |  | UMTS 2100 |  | 0.99969
Revised base station densities (per sq km)
|  |  | Technology |  | Site density
|  |  | UMTS 900 | sites per sq km | 0.017004
|  |  | UMTS 1800 | sites per sq km | 0.027012
|  |  | UMTS 2100 | sites per sq km | 0.036988
Number of base stations needed
|  |  | Technology |  | Base stations
|  |  | UMTS 900 | # | 2332
|  |  | UMTS 1800 | # | 3703
|  |  | UMTS 2100 | # | 5071
base.station.required
Link Budget
Includes calculation of the change in the allowable propagation loss from the base case estimated in the 2007 Consultation document
|  |  | Quantity |  | Parameter | UMTS 900 | UMTS 1800 | UMTS 2100 |  | Units
|  |  | Carrier frequency |  | F | 900 | 1800 | 2100 |  | MHz
|  |  | Noise bandwidth |  | B | 3.84 | 3.84 | 3.84 |  | MHz
|  |  | Chip rate |  | CR | 3.84 | 3.84 | 3.84 |  | Mcps
|  |  | Information rate |  | BR | 12.2 | 12.2 | 12.2 |  | Kbps
|  |  | Spreading factor |  | SF | 314.7541 | 314.7541 | 314.7541
Transmitter parameters
[6 empty] | UMTS 900 | UMTS 900 | UMTS 1800 | UMTS 1800 | UMTS 2100 | UMTS 2100
[6 empty] | Downlink | Uplink | Downlink | Uplink | Downlink | Uplink
|  |  | Quantity |  | Parameter | BS_Tx | MS_Tx | BS_Tx | MS_Tx | BS_Tx | MS_Tx | Units
|  |  | Maximum transmission power |  |  | 20 | 0.125 | 20 | 0.125 | 20 | 0.125 | W
|  |  | % power for CPICH |  | %CPICH | 10 |  | 10 |  | 10 |  | % | Same assumption used in the 3G rollout project
|  |  | Downlink pilot power |  | Ptx | 2 |  | 2 |  | 2 |  | W
|  |  | as above in dBm |  | PdB | 33.0103 | 20.9691 | 33.0103 | 20.9691 | 33.0103 | 20.9691 | dBm | UE is from TS 25.101(power class 3)
|  |  | Transmit antenna gain |  | Gtx | 18 | 0 | 18 | 0 | 18 | 0 | dBi | Base line has all three antenna gains at 18dBi (as in the 2007 Consultation). Case 5 looks at the effect of applying different gains.
|  |  | Combiner + cable + connector losses |  | LCC | 3 | 3 | 3 | 3 | 3 | 3 | dB | With MHA fitted
|  |  | Body loss |  | BL |  | 1.5 |  | 1.5 |  | 2 | dB | Same as urban work, assume UE to the head
|  |  | Equivalent isotropic radiated power |  | EIRP | 48.0103 | 16.4691 | 48.0103 | 16.4691 | 48.0103 | 15.9691 | dBm
Eb/No calculation and receiver limits
|  |  | Background noise density |  | Np | -174 | -174 | -174 | -174 | -174 | -174 | dBm/Hz | Thermal noise k*T
|  |  | Receiver noise figure |  | NF | 7 | 4 | 7 | 4 | 7 | 4 | dB | Same as urban section
|  |  | Receiver noise density |  | Nr | -167 | -170 | -167 | -170 | -167 | -170 | dBm | Thermal noise + baseband bandwidth + NF
|  |  | Noise bandwidth |  | Bn | 65.8433 | 65.8433 | 65.8433 | 65.8433 | 65.8433 | 65.8433 | dB Hz | 10*log(B*10^6)
|  |  | Receiver noise power |  | Nrx | -101.1567 | -104.1567 | -101.1567 | -104.1567 | -101.1567 | -104.1567 | dBm | Nr + Bn
|  |  | Processing gain |  | PG | 24.9797 | 24.9797 | 24.9797 | 24.9797 | 24.9797 | 24.9797 | dB | 10*log SF
|  |  | Signal to noise ratio |  | Eb/No | 9.2 | 7.2 | 9.2 | 7.2 | 9.2 | 7.2 | dB | UE is from 25.101 and BTS from 25.104 these are given below
|  |  | Receiver thermal sensitivity |  | Srx | -116.9364 | -121.9364 | -116.9364 | -121.9364 | -116.9364 | -121.9364 | dBm | Nrx - PG + Eb/No
Receiver parameters
|  |  | Rx antenna gain |  | Grx | 0 | 18 | 0 | 18 | 0 | 18 | dBi
|  |  | Combiner + cable + connector losses |  | LCC | 0 | 0 | 0 | 0 | 0 | 0 | dB | Estimate ('Cellular network planning…' A.R. Mishra)
|  |  | LNA gain |  | Glna | 0 | 0 | 0 | 0 | 0 | 0 | dB | Optional
|  |  | Diversity gain |  | DG | 0 | 0 | 0 | 0 | 0 | 0 | dB | Diversity included in Eb/No figures in standards.
|  |  | Body loss |  | BL | 1.5 |  | 1.5 |  | 2 |  | dB | 2dB head (phone) 5dB waist (laptop) - ITU-R P.1238-3
|  |  | Minimum required isotropic power |  | IPrx | -115.4364 | -139.9364 | -115.4364 | -139.9364 | -114.9364 | -139.9364 | dBm | Srx-Grx+Lcc-Glna-DG+BL
Interference calculation
|  |  | Load factor |  | Ioth | 50 | 50 | 50 | 50 | 50 | 50 | % | Typical for rural cell coverage planning
|  |  | Total noise rise |  | NR | 3.0103 | 3.0103 | 3.0103 | 3.0103 | 3.0103 | 3.0103 | dB | 10* Log (1/(1-(Ioth/100)))
Variability calculation
|  |  | Coefficients for location variability calculation |  | 0.65
1.3
5.2
|  |  | Penetration loss variability |  | σV | 6 |  | 0 |  | 0 |  | dB | (for slow fading margin derivation)
|  |  | Location variability |  | V | 7.0324 |  | 7.8561 |  | 8.0553 |  | dB | Source: Microwave mobile communications, edited by William C. Jakes
|  |  | Total variability |  | V | 9.2442 |  | 7.8561 |  | 8.0553 |  | dB | √ Σ(σ^2)
Link loss calculation
|  |  | Fast fading margin (TPC headroom) |  | TPC | 0 | 0 | 0 | 0 | 0 | 0 | dB | Max cell range is obtained when mobile is transmitting Ptx max i.e. no PC gain
|  |  | Soft handover gain |  | SHO | 3 | 3 | 3 | 3 | 3 | 3 | dB | Typical value
|  |  | Vehicle penetration loss |  | BPL | 3 | 3 | 7 | 7 | 8 | 8 | dB | In vehicle
|  |  | Total variability |  | V | 9.2442 | 9.2442 | 7.8561 | 7.8561 | 8.0553 | 8.0553 | dB | See above
|  |  | Coverage target |  | Cov | 90 | 90 | 90 | 90 | 90 | 90 | % | Typical rural (based on joint operators design requirement)
|  |  | Fade margin |  | FM | 14.8469 | 14.8469 | 17.068 | 17.068 | 18.3232 | 18.3232 | dB | NORMINV(percentile/100,0,LV)
|  |  | Allowed propagation loss for cell range |  | PL | 148.5895 | 141.5483 | 146.3684 | 139.3272 | 144.6132 | 137.572 | dB | EIRP-Iprx-NR-U
|  |  | Pilot planning level |  | PPLev | -93.538 |  | -91.3169 |  | -89.5617 |  | dB | EIRP-PL
|  |  | Propagation loss from 2007 consultation |  |  | 141.55 |  | 139.33 |  | 137.57
|  |  | Diffference between Condoc 2007 and modification |  |  | -0.0016683 |  | -0.0027507 |  | 0.0019752

## OUT
Output
Number of base stations needed
|  | Scenarios | Descriptions |  |  | UMTS 900 | UMTS 1800 | UMTS 2100
|  | Base case | Base case in 2008 | # |  | #REF! | #REF! | #REF!
|  | Case 1 | As for the base case, except the network dimensioning is for voice instead of 64kps data | # |  | #REF! | #REF! | #REF!
|  | Case 2 | As base case, except there is no use of mast head amplifiers on the base stations | # |  | #REF! | #REF! | #REF!
|  | Case 3 | As base case, with network dimensioning for pedestrian outdoor provision | # |  | #REF! | #REF! | #REF!
|  | Case 4 | As base case, with 95% coverage confidence | # |  | #REF! | #REF! | #REF!
|  | Case 5 | As base case, with different base station antenna gains | # |  | #REF! | #REF! | #REF!
|  | Case 6a | As base case, with 75% of selected post code districts with coverage | # |  | #REF! | #REF! | #REF!
|  | Case 6b | As base case, with 100% of selected post code districts with coverage | # |  | #REF! | #REF! | #REF!
|  | Case 7a | As base case, except coverage is where there is at least 2 operators with 2G coverage | # |  | #REF! | #REF! | #REF!
|  | Case 7b | As base case, except coverage is where there is at least 4 operators with 2G coverage | # |  | #REF! | #REF! | #REF!
|  | Case 8 | Base case 2007 | # |  | #REF! | #REF! | #REF!
|  | Scenarios |  |  | Labels | UMTS 900 | UMTS 1800 | UMTS 2100
|  | Base case | Base case in 2008 | # | Base case | #REF! | #REF! | #REF!
|  | Case 8 | Base case 2007 | # | Case 8 | #REF! | #REF! | #REF!
Propagation losses
Base case
[6 empty] | UMTS 900 | UMTS 1800 | UMTS 2100
|  | Allowed propagation loss from 2007 Consultation |  | dB |  | 141.55 | 139.33 | 137.57
|  | Revised allowed propagation loss |  | dB |  | #REF! | #REF! | #REF!
|  | Difference |  | dB |  | #REF! | #REF! | #REF!
0