## Contents
Contents
Information
Project or case title | Application of spectrum liberalisation and trading to the mobile sector - Further consultation
Workbook title | Mixed bands
Date workbook last saved | 2026-07-30 00:49
Workbook status
Work in progress
Ready for review
Approved for release
Archived
Workbook author | Ofcom
Confidentiality: parties to whom access can be given | Public
Contents
Workbook objective | Estimate the number of sites required for an operator to build or extend their network for different UMTS demand scenarios using spectrum from different combinations of frequency bands
Sheet | Description | Notes
Contents | This contents sheet
Style Guidelines | A guide to the styles used in this workbook
Model structure | A flow chart showing the structure of calculations in this model
Inputs | Key variables which are likely to be changed when running scenarios and key input data
Model | Calculations of the number of sites reaquired for both single and mixed band spectrum
C_Output | Chart of sites by traffic

## Style Guidelines
Style Guidelines
Styles
Input | 100 |  | An input to the model that it is expected the user will change (change at will)
Output | 100 |  | A key result from this part of the model (in particular one that will be used elsewhere in the model)
Highlight | 100 |  | A cell that is highlighted for one of a number of possible reasons, such as uncertainty about the reliability of the figure or the calculation
Note or source | Note |  | A note commenting on any aspect of the contents of a cell, or recording the source of data and assumptions (NB smaller than standard font size)
Un-format | 100 |  | Going back to default Excel formatting
An example
Company X subscriber numbers
Service | Units | Notes | 2000 | 2001 | 2002 | 2003
Dial-up | Subscribers | Linear interpolation | 1000000 | 1000000 | 1000000 | 1000000 | Source: Company X Financial Statements
ADSL | Subscribers | Linear interpolation | 100000 | 133333.3333 | 166666.6667 | 200000
Cable modem | Subscribers | Linear interpolation | 50000 | 100000 | 150000 | 200000 | Note: Data for 2000 need to be checked with Company X
Total | Subscribers |  | 1150000 | 1233333.3333 | 1316666.6667 | 1400000
Advanced user styles
Input assumption | 100 |  | An input to the model that it is expected the user will change (change at will)
Input Data | 100 |  | A piece of real data (only change if you have better data)
QA highlight | 100 |  | A cell that is highlighted during QA process
Checksum | 0 |  | A side calculation intended solely to cross check a result (and which therefore should not be referenced anywhere else in the model)
Note | Note |  | A note (NB smaller than standard font size)
Source | Source |  | A source
Named range | Name |  | An Excel Name applying to one or more adjacent cells (use Insert Name Create to actually create the Excel Names)
H1 | Title |  | Heading level 1, Arial 18 point
H2 | Title |  | Heading level 2, Arial 14 point
H3 | Title |  | Heading level 3, Arial 12 point
H4 | Title |  | Heading level 4, Arial 9 point
H5 | Title |  | Heading level 4, Arial 9 point, bold italic
H6 | Title |  | Heading level 4, Arial 9 point, regular italic
An example
Company X subscriber numbers
Service | Units | Notes | 2000 | 2001 | 2002 | 2003
Dial-up | Subscribers | Linear interpolation | 1000000 | 1000000 | 1000000 | 1000000 | Source: Company X Financial Statements
ADSL | Subscribers | Linear interpolation | 100000 | 133333.3333 | 166666.6667 | 200000
Cable Modem | Subscribers | Linear interpolation | 50000 | 100000 | 150000 | 200000 | Note: Data for 2000 need to be checked with Company X
Total | Subscribers |  | 1150000 | 1233333.3333 | 1316666.6667 | 1400000

## Model Structure
Model structure
| Objective: | Estimate the number of sites required for an operator to build or extend their network for different UMTS demand scenarios using spectrum from different combinations of frequency bands
Overview of methodology:
Number of mixed band sites required (if all sites support both 900 and 2100)
Number of sites required, for an operator with 2 carriers at 900 MHz
Input
Calculation
Key
Output
Cell area, 2 carriers, 900 MHz
Number of sites required, for an operator with 1 carrier at 900 MHz
Cell area, 1 carrier, 900 MHz
Traffic carried by the 2100 MHz layer
Traffic carried by the 900 MHz layer
Number of mixed band sites required (if there exist 2100-only sites)
Number of sites required, for an operator with 2 carrier at 2100 MHz
Cell area, 2 carriers, 2100 MHz
Proportion of the network that will support 2100 MHz only

## Inputs
Inputs
Number of sites needed, for a given demand scenario and single band spectrum portfolio
|  | SOURCE | Copied and pasted from the "Cost differences in densely populated areas - technical" model
Data rates
|  |  | 0.1 | 0.3 | 0.7 | 1 | 3 | 7 | 10 | 15 | 20 | 25 | 30 | 40 | 50 | 100 | data_rates
|  | One 900MHz carrier | 3966.1198 | 3968.2619 | 3978.9776 | 3987.0143 | 4040.5928 | 4147.7498 | 4228.1175 | 4362.0637 | 4643.2917 | 5655.4553 | 6786.5464 | 9048.7285 | 11310.9106 | 22621.8213 | single_carrier_900
|  | Two 900MHz carriers | 3966.1198 | 3966.1198 | 3969.6013 | 3973.6197 | 4000.409 | 4053.9874 | 4094.1713 | 4161.1444 | 4228.1175 | 4295.0906 | 4362.0637 | 4643.2917 | 5655.4553 | 11310.9106 | double_carrier_900
|  | Two 2100MHz carriers | 12711.9385 | 12711.9385 | 12711.9385 | 12714.9598 | 12741.7491 | 12795.3275 | 12835.5114 | 12902.4845 | 12969.4576 | 13036.4307 | 13103.4038 | 13237.35 | 13371.2962 | 14041.0273 | double_carrier_2100
Number of sites needed - transpose
Transpose of the table above: needed to match the format used in the source model ("Cost differences … - technical")
|  | Data rates (MB/average sub/day) |  | One 900MHz carrier | Two 900MHz carriers | Two 2100MHz carriers
|  | 0.1 | # | 3966.1198 | 3966.1198 | 12711.9385
|  | 0.3 | # | 3968.2619 | 3966.1198 | 12711.9385
|  | 0.7 | # | 3978.9776 | 3969.6013 | 12711.9385
|  | 1 | # | 3987.0143 | 3973.6197 | 12714.9598
|  | 3 | # | 4040.5928 | 4000.409 | 12741.7491
|  | 7 | # | 4147.7498 | 4053.9874 | 12795.3275
|  | 10 | # | 4228.1175 | 4094.1713 | 12835.5114
|  | 15 | # | 4362.0637 | 4161.1444 | 12902.4845
|  | 20 | # | 4643.2917 | 4228.1175 | 12969.4576
|  | 25 | # | 5655.4553 | 4295.0906 | 13036.4307
|  | 30 | # | 6786.5464 | 4362.0637 | 13103.4038
|  | 40 | # | 9048.7285 | 4643.2917 | 13237.35
|  | 50 | # | 11310.9106 | 5655.4553 | 13371.2962
|  | 100 | # | 22621.8213 | 11310.9106 | 14041.0273
Number_sites
Ratio of 2100MHz total cells to 900MHz total cells
A network may have some 2100MHz - only sites; therefore there may be more 2100MHz cells than 900MHz cells
|  | Number of 2100MHz cells as % of number of 900MHz cells |  |  | 150% |  | SOURCE | Hypothesis, based on plausible interim state of the network while UMTS900 is rolled out
ratio
Area to be covered
This number does not impact the final results; it is here just to make the "cell size" intermediate calculations produce meaningful numbers
|  | Area where 80% of the population lives |  |  | 10971 | Km2 | SOURCE | Annex 13, Clutter breakdown in the 80% area
area

## Model
Model and outputs
Inputs
Number of cells required
|  |  | Data volume |  | One carrier, 900MHz | Two carriers, 900MHz | Two carriers, 2100MHz
|  |  | 0.1 | # | 3966.1198 | 3966.1198 | 12711.9385
|  |  | 0.3 | # | 3968.2619 | 3966.1198 | 12711.9385
|  |  | 0.7 | # | 3978.9776 | 3969.6013 | 12711.9385
|  |  | 1 | # | 3987.0143 | 3973.6197 | 12714.9598
|  |  | 3 | # | 4040.5928 | 4000.409 | 12741.7491
|  |  | 7 | # | 4147.7498 | 4053.9874 | 12795.3275
|  |  | 10 | # | 4228.1175 | 4094.1713 | 12835.5114
|  |  | 15 | # | 4362.0637 | 4161.1444 | 12902.4845
|  |  | 20 | # | 4643.2917 | 4228.1175 | 12969.4576
|  |  | 25 | # | 5655.4553 | 4295.0906 | 13036.4307
|  |  | 30 | # | 6786.5464 | 4362.0637 | 13103.4038
|  |  | 40 | # | 9048.7285 | 4643.2917 | 13237.35
|  |  | 50 | # | 11310.9106 | 5655.4553 | 13371.2962
|  |  | 100 | # | 22621.8213 | 11310.9106 | 14041.0273
Calculation
Cell sizes, for a single band network
|  |  | Data volume |  | One carrier, 900MHz | Two carriers, 900MHz | Two carriers, 2100MHz
0.1
|  |  | 0.3 | sq km | 2.7647 | 2.7662 | 0.86305
|  |  | 0.7 | sq km | 2.7572 | 2.7638 | 0.86305
|  |  | 1 | sq km | 2.7517 | 2.761 | 0.86284
|  |  | 3 | sq km | 2.7152 | 2.7425 | 0.86103
|  |  | 7 | sq km | 2.645 | 2.7062 | 0.85742
|  |  | 10 | sq km | 2.5948 | 2.6797 | 0.85474
|  |  | 15 | sq km | 2.5151 | 2.6365 | 0.8503
|  |  | 20 | sq km | 2.3628 | 2.5948 | 0.84591
|  |  | 25 | sq km | 1.9399 | 2.5543 | 0.84156
|  |  | 30 | sq km | 1.6166 | 2.5151 | 0.83726
|  |  | 40 | sq km | 1.2124 | 2.3628 | 0.82879
|  |  | 50 | sq km | 0.96995 | 1.9399 | 0.82049
|  |  | 100 | sq km | 0.48497 | 0.96995 | 0.78135
Mixed band cell sizes if there exist some 2100MHz-only sites (1x 900, 2x2100)
[8 empty] | Traffic table look up |  | SITE number, table look up
[6 empty] | Traffic interpolation |  | The traffic volume we want is between X and Y (where X and Y are known points) |  | The number of sites we want is between X and Y (where X and Y are known points)
|  |  | Total traffic |  | Traffic on 900MHz layer, % | Traffic in the 900MHz layer | Table look up - index | Table look up - lower | Table look up - higher | Table look up - lower | Table look up - higher | Slope | Result - mixed band cell size (sq km)
0.1
|  |  | 0.3 |  | 0.68108 | 0.20432 | 1 | 0.1 | 0.3 | 0 | 2.7647 | 13.8234 | 1.4421
|  |  | 0.7 |  | 0.6805 | 0.47635 | 2 | 0.3 | 0.7 | 2.7647 | 2.7572 | -0.018614 | 2.7614
|  |  | 1 |  | 0.68011 | 0.68011 | 2 | 0.3 | 0.7 | 2.7647 | 2.7572 | -0.018614 | 2.7576
|  |  | 3 |  | 0.67766 | 2.033 | 4 | 1 | 3 | 2.7517 | 2.7152 | -0.018244 | 2.7328
|  |  | 7 |  | 0.67284 | 4.7099 | 5 | 3 | 7 | 2.7152 | 2.645 | -0.017537 | 2.6852
|  |  | 10 |  | 0.66929 | 6.6929 | 5 | 3 | 7 | 2.7152 | 2.645 | -0.017537 | 2.6504
|  |  | 15 |  | 0.66352 | 9.9528 | 6 | 7 | 10 | 2.645 | 2.5948 | -0.016759 | 2.5956
|  |  | 20 |  | 0.65061 | 13.0121 | 7 | 10 | 15 | 2.5948 | 2.5151 | -0.015936 | 2.5468
|  |  | 25 |  | 0.60579 | 15.1448 | 8 | 15 | 20 | 2.5151 | 2.3628 | -0.030466 | 2.5107
|  |  | 30 |  | 0.56278 | 16.8835 | 8 | 15 | 20 | 2.5151 | 2.3628 | -0.030466 | 2.4577
|  |  | 40 |  | 0.49374 | 19.7495 | 8 | 15 | 20 | 2.5151 | 2.3628 | -0.030466 | 2.3704
|  |  | 50 |  | 0.44075 | 22.0375 | 9 | 20 | 25 | 2.3628 | 1.9399 | -0.084573 | 2.1904
|  |  | 100 |  | 0.29268 | 29.2681 | 10 | 25 | 30 | 1.9399 | 1.6166 | -0.064663 | 1.6639
Mixed band cell sizes (2x900MHz, 2x2100MHz) if there are as many 2100MHz sites as 900MHz sites
[7 empty] | Traffic table look up |  | SITE number, table look up
[5 empty] | Traffic interpolation |  | The traffic volume we want is between X and Y (where X and Y are known points) |  | The number of sites we want is between X and Y (where X and Y are known points)
|  |  | Total traffic |  | Traffic in the 900MHz layer | Table look up - index | Table look up - lower | Table look up - higher | Table look up - lower | Table look up - higher | Slope | Result - mixed band cell size (sq km)
0.1
|  |  | 0.3 |  | 0.22866 | 1 | 0.1 | 0.3 | 0 | 2.7662 | 13.8309 | 1.7795
|  |  | 0.7 |  | 0.53343 | 2 | 0.3 | 0.7 | 2.7662 | 2.7638 | -0.0060652 | 2.7648
|  |  | 1 |  | 0.7619 | 3 | 0.7 | 1 | 2.7638 | 2.761 | -0.0093163 | 2.7632
|  |  | 3 |  | 2.2832 | 4 | 1 | 3 | 2.761 | 2.7425 | -0.0092446 | 2.7491
|  |  | 7 |  | 5.3158 | 5 | 3 | 7 | 2.7425 | 2.7062 | -0.0090613 | 2.7215
|  |  | 10 |  | 7.5817 | 6 | 7 | 10 | 2.7062 | 2.6797 | -0.0088538 | 2.7011
|  |  | 15 |  | 11.3421 | 7 | 10 | 15 | 2.6797 | 2.6365 | -0.0086258 | 2.6681
|  |  | 20 |  | 15.0829 | 8 | 15 | 20 | 2.6365 | 2.5948 | -0.0083525 | 2.6358
|  |  | 25 |  | 18.8045 | 8 | 15 | 20 | 2.6365 | 2.5948 | -0.0083525 | 2.6048
|  |  | 30 |  | 22.5074 | 9 | 20 | 25 | 2.5948 | 2.5543 | -0.008092 | 2.5745
|  |  | 40 |  | 29.6127 | 10 | 25 | 30 | 2.5543 | 2.5151 | -0.0078435 | 2.5181
|  |  | 50 |  | 35.1381 | 11 | 30 | 40 | 2.5151 | 2.3628 | -0.015233 | 2.4368
|  |  | 100 |  | 55.3844 | 13 | 50 | 100 | 1.9399 | 0.96995 | -0.019399 | 1.8354
Mixed band cell sizes (1x900, 2x2100) if there are as many 2100MHz sites as 900MHz sites
[7 empty] | Traffic table look up |  | SITE number, table look up
[5 empty] | Traffic interpolation |  | The traffic volume we want is between X and Y (where X and Y are known points) |  | The number of sites we want is between X and Y (where X and Y are known points)
|  |  | Total traffic |  | Traffic on 900MHz layer, % | Traffic in the 900MHz layer | Table look up - index | Table look up - lower | Table look up - higher | Table look up - lower | Table look up - higher | Slope | Result - mixed band cell size (sq km)
0.1
|  |  | 0.3 |  | 0.7621 | 0.22863 | 1 | 0.1 | 0.3 | 0 | 2.7647 | 13.8234 | 1.7781
|  |  | 0.7 |  | 0.76161 | 0.53313 | 2 | 0.3 | 0.7 | 2.7647 | 2.7572 | -0.018614 | 2.7603
|  |  | 1 |  | 0.76128 | 0.76128 | 3 | 0.7 | 1 | 2.7572 | 2.7517 | -0.018526 | 2.7561
|  |  | 3 |  | 0.75924 | 2.2777 | 4 | 1 | 3 | 2.7517 | 2.7152 | -0.018244 | 2.7284
|  |  | 7 |  | 0.7552 | 5.2864 | 5 | 3 | 7 | 2.7152 | 2.645 | -0.017537 | 2.6751
|  |  | 10 |  | 0.75221 | 7.5221 | 6 | 7 | 10 | 2.645 | 2.5948 | -0.016759 | 2.6363
|  |  | 15 |  | 0.74734 | 11.2101 | 7 | 10 | 15 | 2.5948 | 2.5151 | -0.015936 | 2.5755
|  |  | 20 |  | 0.73637 | 14.7274 | 7 | 10 | 15 | 2.5948 | 2.5151 | -0.015936 | 2.5194
|  |  | 25 |  | 0.69744 | 17.4359 | 8 | 15 | 20 | 2.5151 | 2.3628 | -0.030466 | 2.4409
|  |  | 30 |  | 0.6588 | 19.7639 | 8 | 15 | 20 | 2.5151 | 2.3628 | -0.030466 | 2.37
|  |  | 40 |  | 0.59397 | 23.759 | 9 | 20 | 25 | 2.3628 | 1.9399 | -0.084573 | 2.0449
|  |  | 50 |  | 0.54174 | 27.0869 | 10 | 25 | 30 | 1.9399 | 1.6166 | -0.064663 | 1.805
|  |  | 100 |  | 0.38298 | 38.2977 | 11 | 30 | 40 | 1.6166 | 1.2124 | -0.040415 | 1.2812
Outputs
Cell sizes
|  |  | Total traffic |  | 2x900MHz carriers | 2x2100MHz carriers | 1x900MHz carriers | 2x2100MHz + 1x900MHz - with help from extra 2100MHz cells | 2x2100MHz + 2x900MHz | 2x2100MHz + 1x900MHz
|  |  | 0.1 |  | 0 | 0 | 0 | 0 | 0 | 0
|  |  | 0.3 | sq km | 2.7662 | 0.86305 | 2.7647 | 1.4421 | 1.7795 | 1.7781
|  |  | 0.7 | sq km | 2.7638 | 0.86305 | 2.7572 | 2.7614 | 2.7648 | 2.7603
|  |  | 1 | sq km | 2.761 | 0.86284 | 2.7517 | 2.7576 | 2.7632 | 2.7561
|  |  | 3 | sq km | 2.7425 | 0.86103 | 2.7152 | 2.7328 | 2.7491 | 2.7284
|  |  | 7 | sq km | 2.7062 | 0.85742 | 2.645 | 2.6852 | 2.7215 | 2.6751
|  |  | 10 | sq km | 2.6797 | 0.85474 | 2.5948 | 2.6504 | 2.7011 | 2.6363
|  |  | 15 | sq km | 2.6365 | 0.8503 | 2.5151 | 2.5956 | 2.6681 | 2.5755
|  |  | 20 | sq km | 2.5948 | 0.84591 | 2.3628 | 2.5468 | 2.6358 | 2.5194
|  |  | 25 | sq km | 2.5543 | 0.84156 | 1.9399 | 2.5107 | 2.6048 | 2.4409
|  |  | 30 | sq km | 2.5151 | 0.83726 | 1.6166 | 2.4577 | 2.5745 | 2.37
|  |  | 40 | sq km | 2.3628 | 0.82879 | 1.2124 | 2.3704 | 2.5181 | 2.0449
|  |  | 50 | sq km | 1.9399 | 0.82049 | 0.96995 | 2.1904 | 2.4368 | 1.805
|  |  | 100 | sq km | 0.96995 | 0.78135 | 0.48497 | 1.6639 | 1.8354 | 1.2812
Number of sites
|  |  | Total traffic |  | 2x900MHz carriers | 2x2100MHz carriers | 1x900MHz carriers | 2x2100MHz + 1x900MHz - with help from extra 2100MHz cells | 2x2100MHz + 2x900MHz | 2x2100MHz + 1x900MHz
0.1
|  |  | 0.3 | # | 3966.1198 | 12711.9385 | 3968.2619 | 7607.5304 | 6165.3393 | 6170.0774
|  |  | 0.7 | # | 3969.6013 | 12711.9385 | 3978.9776 | 3972.9789 | 3968.1507 | 3974.5001
|  |  | 1 | # | 3973.6197 | 12714.9598 | 3987.0143 | 3978.4433 | 3970.4297 | 3980.6167
|  |  | 3 | # | 4000.409 | 12741.7491 | 4040.5928 | 4014.5082 | 3990.7659 | 4021.0778
|  |  | 7 | # | 4053.9874 | 12795.3275 | 4147.7498 | 4085.7137 | 4031.254 | 4101.1547
|  |  | 10 | # | 4094.1713 | 12835.5114 | 4228.1175 | 4139.3229 | 4061.7168 | 4161.5174
|  |  | 15 | # | 4161.1444 | 12902.4845 | 4362.0637 | 4226.828 | 4111.9355 | 4259.7749
|  |  | 20 | # | 4228.1175 | 12969.4576 | 4643.2917 | 4307.8068 | 4162.2374 | 4354.5413
|  |  | 25 | # | 4295.0906 | 13036.4307 | 5655.4553 | 4369.7295 | 4211.909 | 4494.6903
|  |  | 30 | # | 4362.0637 | 13103.4038 | 6786.5464 | 4463.9092 | 4261.4399 | 4629.1963
|  |  | 40 | # | 4643.2917 | 13237.35 | 9048.7285 | 4628.3447 | 4356.8014 | 5365.1702
|  |  | 50 | # | 5655.4553 | 13371.2962 | 11310.9106 | 5008.5616 | 4502.1712 | 6078.2838
|  |  | 100 | # | 11310.9106 | 14041.0273 | 22621.8213 | 6593.5251 | 5977.299 | 8562.8438